## ha1
HA-1 costed BOM
Updated 5/7/01
QTY | REF DES | PARTTYPE | $EA | $EXT | MANUFACTURER | MFG PN | VENDOR | VENDOR PN
1 | .R27 | KNOB | 2.16 | 2.16 | SELCO | ?? | ALLLIED | ??
1 | .R27 | KNOB INSERT | 0.2 | 0.2 | SELCO |  | ALLIED
1 |  | PCB | 15.43 | 15.43 | WHEATFIELD AUDIO | HA1PCB REV B | ADVANCED CIRCUITS | HA1PCB REV B
3 | .V1,.V2,.V3 | TUBE SOCKET | 1 | 3 | CINCH |  | ANGELA | 9-PIN SOCKET #10
6 | C8,C10,C11,C12,C13,C18 | 330UF_100V | 1.5 | 9 | NICHICON | UKZ2A331MHB | ANGELA | MUSE 330UF 100V
1 | SW1 | SW_POWER | 2.96 | 2.96 | E-SWITCH | P227EE1C | DIGIKEY | EG1026
1 | .SW1 | BUTTON | 0.299 | 0.299 | E-SWITCH | TAG BLK | DIGIKEY | EG1091
1 | R3 | 33K_2W | 0.108 | 0.108 | GENERIC |  | DIGIKEY | 33KW-2
1 | RT1 | CL110 | 2.1 | 2.1 | KEYSTONE | KC012L | DIGIKEY | KC012L
3 | P2,P3,P4 | MOLEX HDR | 1.04 | 3.12 | MOLEX | 39-30-2030 | DIGIKEY | WM18443
6 | R5,R7,R8,R22,R23,R25 | 390_5W | 0.84 | 5.04 | OHMITE | TA205PA390RJ | DIGIKEY | TA205PA390RJ
4 | R1,R2,R4,R6 | 82_5W | 0.84 | 3.36 | OHMITE | TA205PA82R0J | DIGIKEY | TA205PA82R0J
1 | C4 | .001_250VAC | 0.197 | 0.197 | PANASONIC | ECK-ATS102ME | DIGIKEY | P10461
1 | RV1 | V230LA10 | 0.4 | 0.4 | PANASONIC | ERZ-V10D241 | DIGIKEY | P7207
1 | .F1 | FUSE | 0.36 | 0.36 | WICKMAN | 195-0.63A | DIGIKEY | WK5043
1 | F1 | FUSE_2MM | 1.87 | 1.87 | WICKMAN |  | DIGIKEY | WK0006
1 | CHASSIS FRONT PANEL |  |  | 22.41 | WHEATFIELD AUDIO | HA1CH01 | DSM MANUFACTURING | HA1CH01
1 | CHASSIS BASE |  |  | 32.82 | WHEATFIELD AUDIO | HA1CH02 | DSM MANUFACTURING | HA1CH02
1 | CHASSIS COVER |  |  | 18.57 | WHEATFIELD AUDIO | HA1CH03 | DSM MANUFACTURING | HA1CH03
1 | TRANSFORMER BRACKET |  |  | 5.27 | WHEATFIELD AUDIO | HA1CH04 | DSM MANUFACTURING | HA1CH04
2 | V1,V3 | 7119/7044 | 6 | 12 | GE | 7044 | ESRC | 7044
10 | R10,R11,R12,R13,R16,R17,R18,R20,R21,R28 | 1.2K | 0.08 | 0.8 | DALE | RN55 | MOUSER | RN55D-F-1.21K
1 | R29,R30 | 10K | 0.08 | 0.08 | DALE | RN55 | MOUSER | RN55D-F-10K
2 | R9,R19 | 47K_1/2W | 0.1 | 0.2 | DALE | RN60 | MOUSER | RN60D-F-47.5K
1 | P1 | IEC | 1.04 | 1.04 | DGS |  | MOUSER | 161-0714-7
2 | J1,J3 | RCA_DUAL | 0.67 | 1.34 | DGS |  | MOUSER | 161-4221
1 | .J1 | CORD | 3.34 | 3.34 | DGS |  | MOUSER | 173-63101
1 | J2 | PHONEJACK | 0.76 | 0.76 | REAN |  | MOUSER | 550-20301
1 | R27 | POT_DUAL | 7.33 | 7.33 | BOURNS | 81A2AB28DA8D18 | NEWARK | 88F1665
4 | D1,D2,D3,D4 | BYV95 | 0.17 | 0.68 | PHILIPS | BYV95B | NEWARK | 66F6218
3 | C1,C2,C3 | 820UF_250V | 2.95 | 8.85 | UCC | SMH200VN821M30X35T2 | NEWARK | 66F9640
8 | C5,C6,C7,C9,C14,C15,C16,C17 | 1UF_630V | 1.29 | 10.32 | RODERSTEIN | MKP1840-510-405 | PIONEER | MKP1840-510-405
1 | T1 | XFMR CUSTOM | 43.97 | 43.97 | WHEATFIELD AUDIO | HA1XFMR | PLITRON | HA1XFMR
1 | V2 | 12AU7 | 4 | 4 | JJ/TESLA | ECC82 | TRIODE | ECC82 JJ
0
0
223.384