## ATEST
Sound Card Interface / AC RMS Voltmeter - Bill of Materials
www.pmillett.com
PCB Components
Qty | Value | Device | Parts | Description | Manufacturer | Mfg PN | Vendor | Vendor PN | Pice Ea | Price Ext | Comments
1 | PCB | none | NA | Printed Circuit Board | www.pmillett.com | ATEST_N PCB | www.pmillett.com | ATEST PCB | 50 | 50 | Includes front and rear panels for case
16 | 0.1uF | C-EU050-030X075 | C1, C4, C6, C9, C11, C12, C14, C15, C16, C17, C19, C20, C23, C24, C25, C26 | Cap, 0.1uF 50V film, 5mm LS | Kemet | MMK5104J50J01TR18L16.5TR18 | Mouser | 80-MMK5104J50J01TR18 | 0.18 | 2.88 | Generic OK
2 | 1uF 400V | C-EU150-084X183 | C2, C3 | Cap, 1uF 400V film, 22.5mm LS | Vishay BC | BFC237353105 | Mouser | 594-2222-373-53105 | 2.41 | 4.82
1 | 150uF 16V | CPOL-EUE3.5-8 | C5 | Cap, 150uF 16V Ta 5mm LS | AVX | TAP157M016CRS | Mouser | 581-TAP157M016CRS | 4.1 | 4.1
1 | 10uF 16V | CPOL-EUE2-5 | C10 | Cap, 10uF 16V Ta 2mm LS | AVX | TAP106M035SCS | Mouser | 581-TAP106M035SCS | 0.67 | 0.67
4 | 330uF 35V | CPOL-EUE5-10.5 | C7, C8, C13, C18 | Cap, 330uF 35V electrolytic, 5mm LS 10mm dia | Nichicon | UPW1V331MPD | Mouser | 647-UPW1V331MPD | 0.76 | 3.04
1 | 470uF 16V | CPOL-EUE5-10.5 | C22 | Cap, 470uF 16V electrolytic, 5mm LS 10mm dia | Nichicon | UPW1C471MPD | Mouser | 647-UPW1C471MPD | 0.57 | 0.57
10 | 1N4148 | 1N4148 | D5, D6, D7, D8, D10, D11, D12, D13, D14, D15 | Diode, 1N4148 | Fairchild Semi | 1N4148 | Mouser | 512-1N4148 | 0.1 | 1 | Any mfg OK
1 | 1.5KE9.1A | 15KEXX | D9 | Diode, TVS, 1.5KE9.1A | Vishay | 1.5KE9.1A-E3/54 | Mouser | 625-1.5KE9.1A-E3 | 0.76 | 0.76 | Any mfg OK
1 | JCA0305D03 | DCDC_JCA | DC1 | DC/DC converter, +5 to +/-15V | XP Power | JCA0305D03 | Mouser | 209-JCA0305D03 | 25.1 | 25.1
1 | RUSBF110 | POLYFUSE_RUSBF110 | F1 | PTC Fuse | Tyco Raychem | RUSBF110 | Mouser | 650-RUSBF110 | 0.57 | 0.57
2 | 73137-5003 | CON_BNC_RA | J1, J2 | Conn, BNC, RA PCB | Molex | 73137-5003 | Mouser | 538-73137-5003 | 1.86 | 3.72
1 | PJ-102 | DCJACK | J3 | Conn, DC Jack | CUI | PJ-102 | Mouser | 490-PJ-102AH | 0.82 | 0.82
1 | 61729 | CON_USB_B | J4 | Conn, USB "B" | FCI | 61729-0010BLF | Mouser | 649-61729-0010BLF | 0.58 | 0.58
2 | NYS216 | JACK_PHONE | J5, J6 | Conn, 1/4" phone jack | Neutrik | NYS216 | Mouser | 568-NYS216 | 0.7 | 1.4
1 | V125 | DPM_V125 | M1 | Digtal Panel Meter | Lascar | V125 | Lascar | V125 | 21.99 | 21.99
1 | NA | NA | @M1 | Conn, RA socket header | TE / Amp | 5535676-7 | Mouser | 571-5535676-7 | 2.71 | 2.71
1 | 10 | R1/4W | R24 | Res, 1/4W 1% metal film, 10 ohm | Yaego | MFR-25FBF52-10R | Mouser | 603-MFR-25FBF52-10R | 0.1 | 0.1 | MF only, generic OK
1 | 102 | R1/4W | R7 | Res, 1/4W 1% metal film, 102 ohm | Yaego | MFR-25FBF52-102R | Mouser | 603-MFR-25FBF52-102R | 0.1 | 0.1 | MF only, generic OK
1 | 200 | R1/4W | R28 | Res, 1/4W 1% metal film, 200 ohm | Yaego | MFR-25FBF52-200R | Mouser | 603-MFR-25FBF52-200R | 0.1 | 0.1 | MF only, generic OK
1 | 909 | R1/4W | R6 | Res, 1/4W 1% metal film, 909 ohm | Yaego | MFR-25FBF52-909R | Mouser | 603-MFR-25FBF52-909R | 0.1 | 0.1 | MF only, generic OK
2 | 1k | R1/4W | R29, R30 | Res, 1/4W 1% metal film, 1.00k | Yaego | MFR-25FBF52-1K | Mouser | 603-MFR-25FBF52-1K | 0.1 | 0.2 | MF only, generic OK
2 | 7.50k | R1/4W | R21, R23 | Res, 1/4W 1% metal film, 7.50k | Yaego | MFR-25FBF52-7K5 | Mouser | 603-MFR-25FBF52-7K5 | 0.1 | 0.2 | MF only, generic OK
1 | 9.09k | R1/4W | R5 | Res, 1/4W 1% metal film, 9.09k | Yaego | MFR-25FBF52-9K09 | Mouser | 603-MFR-25FBF52-9K09 | 0.1 | 0.1 | MF only, generic OK
1 | 10k | R1/4W | R22 | Res, 1/4W 1% metal film, 10.0k | Yaego | MFR-25FBF52-10K | Mouser | 603-MFR-25FBF52-10K | 0.1 | 0.1 | MF only, generic OK
2 | 27.4k | R1/4W | R14, R26 | Res, 1/4W 1% metal film, 27.4k | Yaego | MFR-25FBF52-27K4 | Mouser | 603-MFR-25FBF52-27K4 | 0.1 | 0.2 | MF only, generic OK
1 | 15k | R1/4W | R15 | Res, 1/4W 1% metal film, 15k | Yaego | MFR-25FBF52-15K | Mouser | 603-MFR-25FBF52-15K | 0.1 | 0.1 | MF only, generic OK
1 | 90.9k | R1/4W | R4 | Res, 1/4W 1% metal film, 90.9k | Yaego | MFR-25FBF52-90K9 | Mouser | 603-MFR-25FBF52-90K9 | 0.1 | 0.1 | MF only, generic OK
1 | 100k | R1/4W | R11 | Res, 1/4W 1% metal film, 100k | Yaego | MFR-25FBF52-100K | Mouser | 603-MFR-25FBF52-100K | 0.1 | 0.1 | MF only, generic OK
2 | 49.9k 2W | R2W_5083 | R2, R16 | Res, 2W 1% metal film, 49.9k | Vishay | CPF249K900FKE14 | Mouser | 71-CPF249K900FKE14 | 0.42 | 0.84 | Metal film only, can use 47.5k
1 | 5k | TRIMPOT_3266 | R9 | Trimpot, vertical 3266W type, 5k | Bourns | 3266W-1-502LF | Mouser | 652-3266W-1-502LF | 3.86 | 3.86
1 | 100k | TRIMPOT_3266 | R25 | Trimpot, vertical 3266W type, 100k | Bourns | 3266W-1-104LF | Mouser | 652-3266W-1-104LF | 4.19 | 4.19
4 | PN22SJNA03QE | SW_DPDT_PN | SW1, SW2, SW3, SW5 | Switch, DPDT PB alt action | C&K | PN22SJNA03QE | Mouser | 611-PN22SJNA03QE | 1.87 | 7.48 | Generic OK
1 | SR10010F-24NS | SW_ROT_2P4T_ALPHA | SW4 | Switch, 2P 6T rotary PCB | Alpha | SR10010F-0204-20F0B-C7-N-0027 | Mouser | 105-SR10010F-24NS | 5.86 | 5.86
2 | TP_063 |  | TP1, TP2 | Test Point | Keystone | 5001 | Mouser | 534-5001 | 0.31 | 0.62 | Optional
2 | DRV134PA | DRV134_S | U1, U8 | IC, balanced driver, DRV134, DIP8 | Texas Instruments | DRV134PA | Mouser | 595-DRV134PA | 6.4 | 12.8 | G4 suffix same, can use THAT corp 1646P8-U
1 | MC78L05 | 78LXX | U3 | IC, +5V linear reg 78L05, TO92 | On Semi | MC78L05ACPG | Mouser | 863-MC78L05ACPG | 0.52 | 0.52 | Other mfgs OK
1 | MC79L05 | 79LXX | U9 | IC, -5V linear reg 79L05, TO92 | On Semi | MC79L05ACPG | Mouser | 863-MC79L05ACPG | 0.54 | 0.54 | Other mfgs OK
1 | OPA2134AP | OPA2134P | U4 | IC, dual opamp, OPA2134, DIP8 | Texas Instruments | OPA2134AP | Mouser | 595-OPA2134PA | 6.14 | 6.14 | G4 suffix same, other dual opamps can be used
1 | AD736 | AD536N_S | U5 | IC, true RMS converter, AD736, DIP8 | Analog Devices | AD736JNZ | Mouser | 584-AD736JNZ | 21.56 | 21.56
2 | INA134AP | INA134P | U6, U7 | IC, balanced reciever, INA134, DIP8 | Texas Instruments | INA134PA | Mouser | 595-INA134PA | 3.68 | 7.36 | G4 suffix same, can use THAT corp 1240P08-U
6 | Socket |  | @U1, U4, U5, U6, U7, U8 | IC socket, DIP8 | Mill-Max | 110-99-308-41-001000 | Mouser | 575-199308 | 0.7 | 4.2 | Optional, allows selction of amps
Final Assembly Components
Qty | Value | Device | Parts | Description | Manufacturer | Mfg PN | Vendor | Vendor PN | Pice Ea | Price Ext | Comments
4 | Cap | none | @SW1, SW2, SW3, SW5 | Button cap (for switches) | C&K | G001G | Mouser | 611-G001G | 0.54 | 2.16 | Can use different colors if you want
1 | Knob | none | @SW4 | Knob | Apem | 430211B1/4 | Mouser | 642-43021-1B1/4 | 1.95 | 1.95 | Can use others
1 | Enclosure | none | NA | Plastic enclosure | Bud Industries | PC-11403 | Mouser | 563-PC-11403 | 19.8 | 19.8
[9 empty] | Total | 176.11
Not included in BOM: USB cable or 5V 500mA (or higher) DC adapter to provide power
Many parts are carried by both Digi-Key and Mouser, so if one is out of stock, check the other
www.mouser.com
www.digikey.com