## ATEST
Sound Card Interface / AC RMS Voltmeter - Bill of Materials
www.pmillett.com
PCB Components
Qty | Value | Device | Parts | Description | Manufacturer | Mfg PN | Vendor | Vendor PN | Pice Ea | Price Ext | Comments
1 | PCB | none | NA | Printed Circuit Board | www.pmillett.com | ATEST PCB | www.pmillett.com | ATEST PCB | 50 | 50 | Includes front and rear panels for case
14 | 0.1uF | C-EU050-030X075 | C1, C4, C6, C9, C14, C15, C16, C17, C19, C20, C23, C24, C25, C26 | Cap, 0.1uF 50V film, 5mm LS | Kemet | MMK5104J50J01TR18L16.5TR18 | Mouser | 80-MMK5104J50J01TR18 | 0.19 | 2.66 | Generic OK
2 | 1uF 400V | C-EU150-084X183 | C2, C3 | Cap, 1uF 400V film, 22.5mm LS | Vishay BC | BFC2 373 53105 | Digi-Key | BC1806-ND | 1.11 | 2.22
1 | 1uF 35V Ta | CPOL-EUTT2D5 | C21 | Cap, 1uF 25V dip tant 2.5mm LS | AVX | TAP105K025SCS | Mouser | 581-TAP105K025SCS | 0.4 | 0.4 | 20V, 35V OK
2 | 2.2uF 25V Ta | CPOL-EUTT2D5 | C10, C12 | Cap, 2.2uF 25V dip tant 2.5mm LS | AVX | TAP225K025SRW | Mouser | 581-TAP225K025SCS | 0.5 | 1 | 20V, 35V OK
4 | 330uF 35V | CPOL-EUE5-10.5 | C7, C8, C13, C18 | Cap, 330uF 35V electrolytic, 5mm LS 10mm dia | Nichicon | UPW1V331MPD | Mouser | 647-UPW1V331MPD | 0.48 | 1.92 | Value not critical, 100uF +, 25V +
2 | 470uF 16V | CPOL-EUE5-10.5 | C11, C22 | Cap, 470uF 16V electrolytic, 5mm LS 10mm dia | Nichicon | UPW1C471MPD | Mouser | 647-UPW1C471MPD | 0.31 | 0.62 | Value not critical, 100uF +, 10V +
12 | 1N4148 | 1N4148 | D1, D4, D5, D6, D7, D8, D10, D11, D12, D13, D14, D15 | Diode, 1N4148 | Fairchild Semi | 1N4148 | Mouser | 512-1N4148 | 0.03 | 0.36 | Any mfg OK
1 | 1.5KE9.1A | 15KEXX | D9 | Diode, TVS, 1.5KE9.1A | Vishay | 1.5KE9.1A-E3/54 | Mouser | 625-1.5KE9.1A-E3 | 0.33 | 0.33 | Any mfg OK
1 | NDTD0515C | DCDC_NDTD | DC1 | DC/DC converter, +5 to +/-15V | Murata | NDTD0515C | Mouser | 580-NDTD0515C | 17.8 | 17.8
1 | RUSBF110 | POLYFUSE_RUSBF110 | F1 | PTC Fuse | Tyco Raychem | RUSBF110 | Digi-Key | RUSBF110-ND | 0.45 | 0.45
2 | 73137-5003 | CON_BNC_RA | J1, J2 | Conn, BNC, RA PCB | Molex | 73137-5003 | Mouser | 538-73137-5003 | 1.86 | 3.72
1 | PJ-102 | DCJACK | J3 | Conn, DC Jack | CUI | PJ-102 | Digi-Key | CP-102B-ND | 0.38 | 0.38
1 | 61729 | CON_USB_B | J4 | Conn, USB "B" | FCI | 61729-0010BLF | Mouser | 649-61729-0010BLF | 0.58 | 0.58
2 | NYS216 | JACK_PHONE | J5, J6 | Conn, 1/4" phone jack | Neutrik | NYS216 | Mouser | 568-NYS216 | 0.7 | 1.4
1 | MDMV0000 | DPM_MDMV | M1 | Digtal Panel Meter | Red Lion Controls | MDMV0000 | Digi-Key | RLC000-ND | 40.8 | 40.8
1 | NA | NA | @M1 | Conn, RA socket header | Samtec | SSQ-115-02-T-D-RA | Digi-Key | SAM1224-15-ND | 4.47 | 4.47
1 | 10 | R1/4W | R24 | Res, 1/4W 1% metal film, 10 ohm | Yaego | MFR-25FBF-10R0 | Digi-Key | 10.0XBK-ND | 0.11 | 0.11 | MF only, generic OK
1 | 102 | R1/4W | R7 | Res, 1/4W 1% metal film, 102 ohm | Yaego | MFR-25FBF-102R | Digi-Key | 102XBK-ND | 0.11 | 0.11 | MF only, generic OK
1 | 200 | R1/4W | R28 | Res, 1/4W 1% metal film, 200 ohm | Yaego | MFR-25FBF-200R | Digi-Key | 200XBK-ND | 0.11 | 0.11 | MF only, generic OK
1 | 909 | R1/4W | R6 | Res, 1/4W 1% metal film, 909 ohm | Yaego | MFR-25FBF-909R | Digi-Key | 909XBK0ND | 0.11 | 0.11 | MF only, generic OK
2 | 1k | R1/4W | R29, R30 | Res, 1/4W 1% metal film, 1.00k | Yaego | MFR-25FBF-1K00 | Digi-Key | 1.00KXBK-ND | 0.11 | 0.22 | MF only, generic OK
2 | 7.50k | R1/4W | R21, R23 | Res, 1/4W 1% metal film, 7.50k | Yaego | MFR-25FBF-7K50 | Digi-Key | 7.50KXBK-ND | 0.11 | 0.22 | MF only, generic OK
1 | 9.09k | R1/4W | R5 | Res, 1/4W 1% metal film, 9.09k | Yaego | MFR-25FBF-9K09 | Digi-Key | 9.09KXBK-ND | 0.11 | 0.11 | MF only, generic OK
6 | 10k | R1/4W | R1, R3, R8, R10, R20, R22 | Res, 1/4W 1% metal film, 10.0k | Yaego | MFR-25FBF-10K0 | Digi-Key | 10.0KXBK-ND | 0.11 | 0.66 | MF only, generic OK
1 | 24.9k | R1/4W | R17 | Res, 1/4W 1% metal film, 24.9k | Yaego | MFR-25FBF-24K9 | Digi-Key | 24.9KXBK-ND | 0.11 | 0.11 | MF only, generic OK
1 | 27.4k | R1/4W | R14 | Res, 1/4W 1% metal film, 27.4k | Yaego | MFR-25FBF-27K4 | Digi-Key | 27.4KXBK-ND | 0.11 | 0.11 | MF only, generic OK
1 | 15k | R1/4W | R15 | Res, 1/4W 1% metal film, 15k | Yaego | MFR-25FBF-15K0 | Digi-Key | 15.0KXBK-ND | 0.11 | 0.11 | MF only, generic OK
1 | 90.9k | R1/4W | R4 | Res, 1/4W 1% metal film, 90.9k | Yaego | MFR-25FBF-90K9 | Digi-Key | 90.9KXBK-ND | 0.11 | 0.11 | MF only, generic OK
2 | 100k | R1/4W | R11, R26 | Res, 1/4W 1% metal film, 100k | Yaego | MFR-25FBF-100K | Digi-Key | 100KXBK-ND | 0.11 | 0.22 | MF only, generic OK
2 | 49.9k 2W | R2W_5083 | R2, R16 | Res, 2W 1% metal film, 49.9k | Vishay | CPF249K900FKE14 | Mouser | 71-CPF249K900FKE14 | 0.42 | 0.84 | Metal film only
1 | 5k | TRIMPOT_3266 | R9 | Trimpot, vertical 3266W type, 5k | Bourns | 3266W-1-502LF | Mouser | 652-3266W-1-502LF | 2.94 | 2.94
1 | 100k | TRIMPOT_3266 | R25 | Trimpot, vertical 3266W type, 100k | Bourns | 3266W-1-104LF | Mouser | 652-3266W-1-104LF | 2.94 | 2.94
4 | PN22SJNA03QE | SW_DPDT_PN | SW1, SW2, SW3, SW5 | Switch, DPDT PB alt action | C&K | PN22SJNA03QE | Mouser | 611-PN22SJNA03QE | 0.95 | 3.8 | Generic OK
1 | 71BDF30-01-2-AJN | SW_ROT_71BDF-2 | SW4 | Switch, 2P 6T rotary PCB | Grayhill | 71BDF30-01-2-AJN | Digi-Key | GH7106-ND | 18.16 | 18.16 | Digi-key also calls this 71BDF30-01QAJN
2 | DRV134PA | DRV134_S | U1, U8 | IC, balanced driver, DRV134, DIP8 | Texas Instruments | DRV134PA | Mouser | 595-DRV134PA | 4.38 | 8.76 | G4 suffix same, can use THAT corp 1646P8-U
1 | 74HC86N | 74HC86N | U2 | IC, quad exclusive OR gate, 74HC86, DIP14 | Texas Instruments | SN74HC86N | Mouser | 595-SN74HC86N | 0.4 | 0.4 | Any 74HC86 OK
1 | 78L05 | 78LXX | U3 | IC, 5V linear reg 78L05, TO92 | Fairchild Semi | LM78L05ACZ | Mouser | 512-LM78L05ACZ | 0.2 | 0.2 | Other mfgs OK
1 | OPA2134AP | OPA2134P | U4 | IC, dual opamp, OPA2134, DIP8 | Texas Instruments | OPA2134PA | Mouser | 595-OPA2134PA | 2.42 | 2.42 | G4 suffix same, other dual opamps can be used
1 | AD536AJQ | AD536JDZ | U5 | IC, true RMS converter, AD536, DIP14 | Analog Devices | AD536AJQ | Digi-Key | AD536AJQ-ND | 12.66 | 12.66
2 | INA134AP | INA134P | U6, U7 | IC, balanced reciever, INA134, DIP8 | Texas Instruments | INA134PA | Mouser | 595-INA134PA | 2.36 | 4.72 | G4 suffix same, can use THAT corp 1240P08-U
5 | Socket |  | @U1, @U4, @U6, @U7, @U8 | IC socket, DIP8 | Mill-Max | 110-99-308-41-001000 | Mouser | 575-199308 | 0.42 | 2.1 | Optional, allows selction of amps
Final Assembly Components
Qty | Value | Device | Parts | Description | Manufacturer | Mfg PN | Vendor | Vendor PN | Pice Ea | Price Ext | Comments
4 | Cap | none | @SW1, @SW2, @SW3, @SW5 | Button cap (for switches) | C&K | G001G | Mouser | 611-G001G | 0.46 | 1.84 | Can use different colors if you want
1 | Knob | none | @SW4 | Knob, 3/4" diameter, 1/4" shaft | Kilo | JD-75-2-5 | Digi-Key | 226-1011-ND | 5.42 | 5.42
1 | Enclosure | none | NA | Plastic enclosure | Bud Industries | PC-11403 | Mouser | 563-PC-11403 | 18 | 18
[9 empty] | Total | 166.62
Not included in BOM: USB cable or 5V 500mA (or higher) DC adapter to provide power
Many parts are carried by both Digi-Key and Mouser, so if one is out of stock, check the other
www.mouser.com
www.digikey.com