## hybridamp
Hybrid adjustable damping amp - Bill of Materials
Qty | Value | Footprint | Parts | Details | Manufacturer | MPN | Vendor | Vendor PN | Notes
4 | 164-R105 | BANANA_BP | BP1, BP2, BP3, BP4 | Banana / binding post | Kobiconn | 164-R105 | Mouser | 164-R105
4 | 330uF 35V | CPOL-EUE5-10.5 | C1, C2, C7, C12 | Low ESR | Nichicon | UPW1V331MPD | Digikey | 493-1865
2 | 680pF PP | C-EU050-045X075 | C21, C41 | 50V polypropylene | Panasonic | ECQ-P1H681JZ | Digikey | P3681
3 | 0.22uF PP | CAP_DUAL_FILM | C22, C34, C38 | 100V+ Polypropylene | Wima | MKP10/.22/250/10 | Mouser | 505-M10.22/400/10
2 | 220pF PP | C-EU050-045X075 | C23, C24 | 50V polypropylene | Panasonic | ECQ-P1H221JZ | DigiKey | P3221
4 | 330pF PP | C-EU050-045X075 | C28, C29, C31, C32 | 50V polypropylene | Panasonic | ECQ-P1H331JZ | DigiKey | P3331
2 | 2.7nF PP | C-EU050-045X075 | C3, C4 | 50V polypropylene | Panasonic | ECQ-P1H272GZ | DigiKey | P3272
3 | 10000uF 63V | C30SNAP | C33, C39, C46 | 30mm snapmount | Unitec Chemicon | ESMH630VSN103MR50T | Digikey | 565-2698
4 | 10uF 63V PE | CAP_PCM22_27 | C36, C37, C42, C44 | 63V+ film | Cornell Dublier | DME1W10K-F | Mouser | 5989-100V10.0-F | C40, C42 optional
2 | 15000uF 50V | C30SNAP | C43, C45 | 30mm snapmount | Panasonic | ECO-S1HP153DA | DigiKey | P6943
2 | 47uF 16V TA | CPOL-EUTT5D7 | C5, C20 | Tantalum | AVX | TAP476K016SCS | Mouser | 581-TAP476K016SCS
3 | 120uF 63V | CPOL-EUE5-10.5 | C6, C15, C35 | Low ESR | Nichicon | UPW1J121MPD | Digikey | 493-1938
15 | 100nF | C-EU050-030X075 | C8, C9, C10, C11, C13, C14, C16, C17, C18, C19, C25, C26, C27, C30, C40 | 50V polypropylene | BC Components | 2222 416 41004 | Digikey | BC2054
2 | LED_RA | LED_RA | D1, D2 | RA T 1-3/4 PCB | Lumex | SSF-LXH104ID | Mouser | 696-SSF-LXH104ID
1 | 1N5232 | BZX85 | D10 | 5.6V 1/2W Zener diode | Fairchild Semiconductor | 1N5232B | Mouser | 512-1N5232B
2 | 1N5296 | CCS_1N5291 | D11, D12 | 0.91mA CCS diode | Central Semiconductor | 1N5296 | Mouser | 610-1N5296
5 | 1N4148 | 1N4148 | D3, D7, D8, D9, D13 | Standard signal diode | generic | 1N4148 | Mouser | 512-1N4148TR
1 | MBR3100 | 1N5908 | D4 | 6.2V 1500W TVS | On Semiconductor | 1N5908G | Mouser | 863-1N5908G
1 | 1p5KE56 | 15KEXX | D5 | 56V 1500W TVS | Littlefuse | 1.5KE56 | Mouser | 576-1.5KE56
1 | 1N5250 | BZX85 | D6 | 10V 1/2W Zener diode | Fairchild Semiconductor | 1N5250B | Mouser | 512-1N5250B
1 | 5A | SH22,5 | F1 | 5A 5x20mm slow-blow fuse | Schurter | 1.2511 | Mouser | 693-0001.2511
1 | FUSE HOLDER | .. | @F1 | Fuse holder | Keystone | 4527 | Mouser | 534-4527
1 | FH COVER | .. | @F1 | Cover for fuseholder | Keystone | 4527C | Mouser | 534-4527C
2 | 262-75AB-01 | D01PA | HS1, HS4 | Small heatsink | Wakefield | 262-75AB-01 | Mouser | 567-262-75AB-01
2 | 530002B02500 | SK129 | HS2, HS3 | Large heatsink | Aavid | 530002B02500G | Digikey | HS380
1 | PJ-102BH | DCJACK 2.5mm | J1 | 2.5mm high current | CUI Stack | PJ-102BH | DigiKey | PJ-102BH
1 | 161-4221-E | JACK_DUAL_RCA | J2 | Dual RCA jacks | Kobiconn | 161-4219 | Mouser | 161-4219
2 | G5V-2-H1-DC5 | 351 | K1, K2 | Relay | Omron | G5V-2-H1-DC5 | Mouser | 653-G5V-2-H1-DC5
1 | 220uH 2A | IND_C3 | L1 | Toroidal inductor | Alpha-Mag | SWC-1.4-220 | DigiKey | TE2111
1 | CMT908-V3 | CML_PE-96173 | L2 | Common-mode filter | Triad Magnetics | CMT908-V3 | Mouser | 553-CMT908V3
1 | 2N3904 | 2N3904 | Q1 | NPN transistor TO92 | generic | 2N3904 | Mouser | 512-2N3904BU
1 | FDP52N20 | MOSFET_TO2202 | Q2 | Power MOSFET 20V 5A TO220 | ST Micro | STD5N20T4 | Mouser | 511-STD5N20
2 | 475 | R1/4W | R1, R2 |  | generic |  | Digikey | 475XBK
1 | 2.7k 2W | R2W_5083 | R11 | Small 2W metal film | BC Components | PR02000202701JR500 | Mouser | 594-5083NW2K700J
4 | 4.75k | R1/4W | R12, R13, R14, R16 |  | generic |  | Digikey | 4.75KXBK
2 | 1k | TRIMPOT_3266 | R17, R42 | Small verical trimpot | BI Technologies | 64WR1KLF | Mouser | 858-64WR1KLF
4 | 1k CC | R1/4W | R20, R37, R44, R48 | 1/4W carbon comp | Xicon | 30BJ250-1.0K | Mouser | 30BJ250-1.0K
6 | 20.0k | R1/4W | R22, R23, R27, R28, R30, R47 |  | generic |  | Digikey | 20.0KXBK
2 | 47.5k | R1/4W | R24, R25 |  | generic |  | Digikey | 47.5KXBK
1 | 3.9k 2W | R2W_5083 | R26 | Small 2W metal film | BC Components | PR02000203901JR500 | Mouser | 594-5083NW3K900J
2 | 4.12k | R1/4W | R3, R9 |  | generic |  | Digikey | 4.12KXBK
2 | 15.0k | R1/4W | R31, R34 |  | generic |  | Digikey | 15.0KXBK
2 | 0.47 3W | R5W_MILLS | R38, R39 | 3W wirewound | Vishay/Dale | CW02BR4700JB12 | Mouser | 71-CW2B-J-0.47
1 | 10.0k | R1/4W | R4 |  | generic |  | Digikey | 10.0KXBK
1 | 2k 2W | R2W_5083 | R40 | Small 2W metal film | BC Components | PR02000202001JR500 | Mouser | 594-5083NW2K000J
1 | 10.0 | R1/4W | R41 |  | generic |  | Digikey | 10.0XBK
1 | 0.02 1/2W | R5W_MILLS | R43 | Current sense | Vishay/Dale | LVR03R0200FE70 | Mouser | 71-LVR03R0200FE70
1 | 100 | R1/4W | R45 |  | generic |  | Digikey | 100XBK
2 | 220 2W | R2W_5083 | R49, R50 | Small 2W metal film | BC Components | PR02000202200JR500 | Mouser | 594-5083NW220R0J
2 | 40.2 | R1/4W | R5, R46 |  | generic |  | Digikey | 40.2XBK
8 | 1.00k | R1/4W | R6, R15, R18, R19, R32, R33, R35, R36 |  | generic |  | Digikey | 1.00KXBK
3 | 470k | R1/4W | R7, R10, R29 |  | generic |  | DigiKey | 475KXBK
2 | 66.5k | R1/4W | R8, R21 |  | generic |  | DigiKey | 66.5KXBK
1 | 50K AUDIO | POT_ALPS_ALPHA | RV1 | Dual audio taper pot | Taiwan Alpha | RV122F-20-15F-A50K | Mouser | 313-1240F-50K | Can also use Alps RK22 50KAX2
1 | 50K LINEAR | POT_ALPS_ALPHA | RV2 | Dual linear taper pot | Taiwan Alpha | RV122F-20-15F-B50K | Mouser | 313-1250F-50K | Can also use Alps RK22 50KBX2
1 | MS-100726 | SW_DPDT_7XXXA | S1 | DPDT RA | Mountain Switch | 108-1MD1T2B4M7QE-EVX | Mouser | 108-1MD1T2B4M7QE-EVX
1 | LM2591HVT-ADJ | LM2951HVT | U1 | Buck regulator IC | National Semiconductor | LM2591HVT-ADJ | Digikey | LM2591HVT-ADJ
1 | TLC555CP | LM555N | U2 | CMOS timer | Texas Instruments | TLC555CP | Mouser | 595-TLC555CP
2 | OPA604AP | OPA658P | U3, U4 | Opamp | Texas Instruments | OPA604AP | Mouser | 595-OPA604AP
2 | 8-PIN DIP SOCKET | .. | @U3, @U4 | 8-pin DIP socket | Mill-Max | 110-43-308-41-001000 | Mouser | 575-11043308 | Optional
1 | UCC3917N | UCC3917P''' | U5 | Soft-start controller | Texas Instruments | UCC3917N | Digikey | 296-6774-5
2 | OPA548T | OPA547T | U6, U7 | Power opamp | Texas Instruments | OPA548T | Mouser | 595-OPA548T
2 | ECC86/6GM8 | TRIODE_9AJ | VT1, VT2 | Dual triode |  |  | Antique Electronics | T-6GM8-ECC86 | Can also use 6DJ8/ECC88
2 | NOVAL PCB SOCKET | .. | @VT1, @VT2 | 9-pin PCB socket |  |  | Antique Electronics | P-ST9-214
2 | 10 1W 20T | RL1W | Z1, Z2 | 10 ohms 1W CC w/ coil | Ohmite | OA100K | Digikey | OA100KE-ND | Can use any value 10-22 ohms, wind 20 turns wire on outside
1 | Case | .. | .. |  | Serpac | 091-I BLACK | DigiKey | SR091-IB | Only bottom half used
1 | Power supply | .. | .. | 48V 100W adapter | Cincon | TR100A480-02E13(ROHS) | Mouser | 418-TR100A480-02