## DTAMP
JONOKUCHI - 13EM7 desktop amp - Bill of Materials
Qty | Value | Description | Ref Des | Manufacturer | Mfg PN | Vendor | Vendor PN | Pice Each | Price Ext | Alternate 1 (Mouser) | Alternate 2 (DigiKey) | Alternate 3 Vendor | Alternate 3 Vendor PN | Notes
2 | 0.1uF 630V | 0.1uF 630V coupling cap, 15/22/27mm LS | C5, C6 | Wima | MKP4-0.1/630/5PCM15 | Mouser | MKP4-0.1/630/5PCM15 | 0.77 | 1.54 | 80-PHE426MD6100JR6L2 | P12158-ND | Parts Connexion | SOLEN-006-51541 | 0.1 or 0.22uF >=450V, lead spacing of 15mm, 22.5mm, or 27mm, recommend polypropylene film
1 | 100uF 450V | 100uF 450V electrolytic cap, snap-in 25mm dia x 25mm tall (max) | C11 | Panasonic | EET-UQ2W101HA | Mouser | 667-EET-UQ2W101HA | 2.94 | 2.94 | 647-LLS2W101MELA | 493-2599-ND |  |  | Any 100-120uF 450V 25mm dia x 25mm tall (or smaller)
2 | 220uF 450V | 220uF 450V electrolytic cap, snap-in 30mm dia x 25mm tall (max) | C9, C10 | Panasonic | EET-UQ2W221DA | Mouser | 667-EET-UQ2W221KF | 5.29 | 10.58 | 647-LGL2W221MELB25 |  |  |  | Any 220-330uF 450V 30mm dia x 25mm tall (or smaller)
2 | 1uF 100V | 1uF 100V film cap 5mm LS | C1, C2 | Wima | MKS2-1.0/100/10 | Mouser | 505-MKS21/100/10 | 1.41 | 2.82 | 505-MKS21/100/5 | 495-1169-ND |  |  | Any similar part is OK (noise filter)
2 | 100uF 63V | 100uF 63V electrolytic cap 5mm LS | C7, C8 | Nichicon | UKW1J101MPD | Mouser | 647-UKW1J101MPD | 0.47 | 0.94 | 647-UPW1J101MPD | 493-1936-ND | Parts Connexion | NICHICON-72580 | Cathode bypass, use a good electrolytic cap, 13mm max diameter (16mm might squeeze in)
4 | 10uF 450V | 10uF 450V electrolytic cap 5mm LS | C3, C4, C12, C13 | Panasonic | EEU-ED2W100 | Mouser | EEU-ED2W100 | 1 | 4 | 647-UPB2W100MHD | P13558-ND |  |  | 13mm max diameter (16mm might squeeze in)
2 | JACK_MINI_PHONE | Jack, 1/8" stereo | J2, J3 | Kobiconn | 161-2903-E | Mouser | 161-2903E | 0.72 | 1.44 | 161-2905-E | CP1-3535NG-ND |  |  | Jacks with or without switch will fit PCB holes
1 |  | Jack, 1/4" stereo | J1 | Neutrik | NYS216 | Mouser | 568-NYS216 | 0.7 | 0.7 |  |  | Allied | 514-8640 | Other NYS21X parts fit PCB but are different height
1 | 3N253 | Bridge rectifier 2A 50V 3N253 | D1 | Fairchild | 3N253 | Mouser | 512-3N253 | 0.5 | 0.5 | 625-2KBP005M-E4 | 2KBP005M-E4/51GI-ND
4 | HLMP1301 | LED, 3mm dia, red | D6, D7, D8, D9 | Avago | HLMP-1301 | Mouser | HLMP-1301 | 0.36 | 1.44 |  |  | Allied | 782-0015 | Other LEDs will work but recommend Avago HLMP1301
4 | CSD01060A | Rectifier, 1A 600V SiC Schottky TO-220 | D2, D3, D4, D5 | CREE | CSD01060A | Parts Connexion | DIODES-68247 | 0.46 | 1.84 |  | SD01060A-ND |  |  | Higher voltage or current OK
1 |  | Volume control, 100k stereo | RV1 | Alps | RK27112S0C0A104 | Mouser | 688-RK27112S20C0A104 | 14.37 | 14.37 |  |  | Parts Connexion | ALPS-64605 | Inexpensive alternate Alpha RV122F-20-15F-A100K, Mouser #313-1240F-100K, $3.16, different height
4 | 1k CC | Resistor, 1K ohm 1/2W carbon comp | R1, R2, R12, R13 | IRC | RC20GF102J | Mouser | 66-RC20GF102J | 0.38 | 1.52 | 588-OF102JE | OF102JE-ND |  |  | Must be carbon comp, any value between 100 ohms and 2K is fine
2 | 10 2W | Resistor, 10 ohm 2W small film | R22, R23 | KOA | SPR2CT521R100J | Mouser | 660-SPR2CT521R10oJ | 0.16 | 0.32 | 594-5083NW10R00J * | PPC10W-2CT-ND * | Parts Connexion | KIWAME-009-66136
2 | 100 2W | Resistor, 100 ohm 2W small film | R20, R21 | KOA | SPR2CT521R101J | Mouser | 660-SPR2CT521R101J | 0.16 | 0.32 | 594-5083NW100R0J * | PPC100W-2CT-ND * | Parts Connexion | KIWAME-045-66160 | * Prefer KOA / Kiwame carbon film, but 2W small metal film can be used
2 | 330 2W | Resistor, 330 ohm 2W small film | R9, R11 | KOA | SPR2LT521R331J | Mouser | 660-SPR2LT521R331J | 0.24 | 0.48 | 594-5083NW330R0J * | PPC330W-2CT-ND * | Parts Connexion | KIWAME-063-66172
2 | 1k 2W | Resistor, 1k ohm 2W small film | R8, R10 | KOA | SPR2LT521R102J | Mouser | 660-SPR2LT521R102J | 0.24 | 0.48 | 594-5083NW1K000J * | PPC1.0KW-2CT-ND * | Parts Connexion | KIWAME-081-66184
2 | 10k | Resistor, 10k ohm 2W small film | R16, R17 | KOA | SPR2C103J | Mouser | 660-SPR2C103J | 0.16 | 0.32 | 594-5083NW10K00J * | PPC10KW-2CT-ND * | Parts Connexion | KIWAME-117-66208
1 | 47k | Resistor, 47k ohm 2W small film | R3 | KOA | SPR2CT521R473J | Mouser | 660-SPR2CT521R473J | 0.16 | 0.16 | 594-5083NW47K00J * | PPC47KW-2CT-ND * | Parts Connexion | KIWAME-141-66224
2 | 100k 2W | Resistor, 100k ohm 2W small film | R14, R15 | KOA | SPR2CT521R104J | Mouser | 660-SPR2CT521R104J | 0.16 | 0.32 | 594-5083NW100K0J * | PPC100KW-2CT-ND * | Parts Connexion | KIWAME-153-66232
3 | 220k 2W | Resistor, 220k ohm 2W small film | R4, R6, R7 | KOA | SPR2LT521R224J | Mouser | 660-SPR2LT521R224J | 0.24 | 0.72 | 594-5083NW220K0J * | PPC220KW-2CT-ND * | Parts Connexion | KIWAME-165-66240
2 | 1M | Resistor, 1M metal film | R18, R19 | Vishay | RN60D1004FRE6 | Mouser | 71-RN60D-F-1M/R | 0.12 | 0.24 | 71-CCF60-1M-E3 | CMF1.00MHFCT-ND |  |  | Metal film
1 | 220 5W | Resistor, 220 ohm 5W wirewound | R5 | Vishay | CW005220R0JE73 | Mouser | 71-CW005220R0JE73 | 0.56 | 0.56 | 71-CW5-220 | PPC5D220CT-ND |  |  | Wirewound 5W
2 | F2UEE | Switch, DPDT alt action pushbutton | SW1, SW2 | C&K Switch | 51281 | Mouser | 611-F2UEE | 1.45 | 2.9 | 611-F2UEEAU * | 401-1223-ND | Allied | 855-1028 | * Can use gold contact version but it's expensive
2 | F2UEE | Switch cap | SW1, SW2 | C&K Switch | 21125 | Mouser | 611-21125 | 0.35 | 0.7 |  | 401-1215-ND |  |  | Switch cap, you can get different colors & shapes
2 | 13EM7 | Tube socket, octal PCB | VT1, VT2 | China |  | Parts Connexion | SOCKET-55291 | 1.95 | 3.9 |  |  | Allied | 587-0024 | Most octal PCB sockets will fit PCB - check chassis hole diameter
1 |  | PCB |  | pmillett |  | pmillett | Jonokuchi | 40 | 40 |  |  |  |  | via eBay
1 |  | RCA jack black with insulator | J4 |  |  | Parts Connexion | CONNEX-53452 | 6.55 | 6.55 | NYS367-0 |  |  |  | Parts Connexion RCA sold in pairs
1 |  | RCA jack red with insulator | J5 | [6 empty] | NYS367-2
2 |  | Speaker binding posts (dual 1.75" centers) | J6, J7 |  |  | Parts Connexion | CONNEX-53466 | 5.25 | 10.5 | 164-19B2-EX |  |  |  | Parts Connexion binding posts sold in pairs
1 |  | Fuse1A slow-blow 5mm x 20mm |  | Schurter | 34.3117 | Mouser | 693-0034.3117 | 0.27 | 0.27 | 486-1338-ND
1 |  | IEC AC inlet, with switch and fuse | J8 | Qualtek | 761-18/003 | Mouser | 562-761-18/003 | 6.5 | 6.5 | 576-0218001.MXP | Q300-ND | Allied | 689-4214
2 |  | Tube, 13EM7 | VT1, VT2 |  |  | RES | 13EM7 | 6 | 12 |  |  |  |  | Available from most tube dealers
2 |  | Output transformer | T1, T2 | Edcor | GSXE10-8-8K | Edcor | GSXE10-8-8K | 26.1 | 52.2
1 |  | Power transformer | T3 | Edcor | XPWR168-120/240 | Edcor | XPWR168-120/240 | 43.95 | 43.95
Suppliers | [8 empty] | 228.02
Mouser |  | www.mouser.com
Digi-Key |  | www.digikey.com
Allied |  | www.alliedelec.com
Parts Connexion |  | www.partsconnexion.com
Edcor |  | www.edcorusa.com
RES |  | www.vacuumtubes.net
pmillett |  | www.pmillett.com