## Project
| Mouser | www.mouser.com
Qty | Parts | Mouser # | Mfr. # | Manufacturer | Description | Price (USD) | Ext.: (USD) | Comments
2 | C10, C11 | 505-M10.22/400/5 | MKP1G032204J00JSSD | WIMA | Film Capacitors 400V .22uF 5% | 0.81 | 1.62 | Coupling cap, can use others
2 | C12, C13 | 505-MKS2-1/63/10A | MKS2-1/63/10A | WIMA | Film Capacitors 1uF 63 Volts 10% | 0.62 | 1.24 | Not critical
2 | C14, C15 | 647-UPS2V100MHD | UPS2V100MHD | Nichicon | Aluminum Electrolytic Capacitors - Radial Leaded 350volts 10uF 12.5x20 20% 5LS | 0.69 | 1.38 | 5mm LS 13mm dia max
2 | C6, C7 | 647-UPW2V470MHD | UPW2V470MHD | Nichicon | Aluminum Electrolytic Capacitors - Radial Leaded 350volts 47uF AEC-Q200 | 2.05 | 4.1 | 7.5mm LS 18mm dia max
5 | C1, C2, C3, C4, C5 | 598-SLPX101M400A3P3 | SLPX101M400A3P3 | Cornell Dubilier | Aluminum Electrolytic Capacitors - Snap In 100uF 400V 20% | 2.74 | 13.7
2 | C8, C9 | 647-UKZ1H471MHM | UKZ1H471MHM | Nichicon | Aluminum Electrolytic Capacitors - Radial Leaded 50volts 470uF 16x35.5 | 1.6 | 3.2 | Audio type preferred here
1 | D1 | 621-KBP202G | KBP202G | Diodes Incorporated | Bridge Rectifiers 2.0A 200V | 0.49 | 0.49
4 | D2, D3, D4, D5 | 941-C3D03060F | C3D03060F | Cree, Inc. | Schottky Diodes & Rectifiers SIC SCHOTTKY DIODE 600V, 3A | 0.92 | 3.68 | Any SiC 600V Schottky is OK
6 | D6, D7, D8, D9, D10, D11 | 630-HLMP-1301 | HLMP-1301 | Broadcom Limited | Standard LEDs - Through Hole Red Diffused 635nm 3.4mcd | 0.37 | 2.22
1 | F1 | 576-83000000005 | 83000000005 | Littelfuse | Fuse Holder 5x20MM PCB MNT HORZ BODY ONLY 3P | 2.59 | 2.59
1 | @F1 | 693-0034.3117 | 0034.3117 | Schurter | Cartridge Fuses FST 5X20 250V 1A | 0.45 | 0.45
1 | J1 | 161-4219-E | 161-4219-E | Kobiconn | RCA Phono Connectors PHONO DUAL RED/WHITE | 1.15 | 1.15
1 | J2 | 164-19B2-EX | 164-19B2-EX | Kobiconn | Test Plugs & Test Jacks INS DUAL H 1.85" R&B | 4.55 | 9.1 | Wire to off-board binding posts for speakers
1 | J3 | 161-0714-7-E | 161-0714-7-E | Kobiconn | AC Power Entry Modules SCREW MT 7MM PC TERM | 1.48 | 1.48
1 | J4 | 161-354W-EX | 161-354W-EX | Kobiconn | Phone Connectors 3.5MM STEREO | 2.08 | 2.08
4 | R10, R11, R12, R13 | 279-CBT50J1K0 | CBT50J1K0 | TE Connectivity | Carbon Composition Resistors 1 KOhms 1/2W 350V | 0.49 | 1.96 | Carbon comp, anything from 500 ohms to 2k ohms
2 | R1, R2 | 660-SPR2CT521R101J | SPR2CT521R101J | KOA Speer | Carbon Film Resistors - Through Hole 2W 100 5%TR | 0.46 | 0.92
2 | R14, R15 | 594-5083NW200R0J | PR02000202000JR500 | Vishay | Metal Film Resistors - Through Hole 2watts 200ohms 5% | 0.34 | 0.68
2 | R6, R7 | 660-SPR2CT521R102J | SPR2CT521R102J | KOA Speer | Carbon Film Resistors - Through Hole 2W 1K 5%TR | 0.46 | 0.92
5 | R4, R19, R21, R22, R23 | 660-SPR2CT521R303J | SPR2CT521R303J | KOA Speer | Carbon Film Resistors - Through Hole 2W 30K 5%TR | 0.46 | 2.3
2 | R18, R20 | 594-5083NW62K00J | PR02000206202JR500 | Vishay | Metal Film Resistors - Through Hole 2watts 62Kohms 5% | 0.34 | 0.68
2 | R8, R9 | 660-CF1/2C224J | CF1/2C224J | KOA Speer | Carbon Film Resistors - Through Hole 220Kohms 5% | 0.37 | 0.37
5 | R5, R16, R17, R24, R25 | 594-5083NW360K0J | PR02000203603JR500 | Vishay | Metal Film Resistors - Through Hole 2watts 360Kohms 5% | 0.34 | 1.7
1 | R3 | 588-40F220E | 40F220E | Ohmite | Wirewound Resistors - Through Hole 10watt 220ohm 1% Axial | 2.16 | 2.16
1 | RV1 | 688-RK27112A00AK | RK27112A00AK | Alps Alpine | Potentiometers Slotted 20mm 100k | 17 | 17 | Can also use Alpha (Mouser 313-1240F-100K)
1 | RZ1 | 576-V150LA2P | V150LA2P | Littelfuse | Varistors 150V 150pF | 0.54 | 0.54 | Change for 230V operation!
1 | SW1 | 611-F2UEE | F2UEE | C&K Switches | Pushbutton Switches DPDT PUSH-PUSH UNSLD | 1.69 | 1.69 | Can use gold if you want (F2UEEAU)
1 | SW2 | 611-NE182AEE6AMP | NE182AEE6AMP | C&K Switches | Pushbutton Switches SWITCH POWER PB DPST ALTER 6A | 6.84 | 6.84
2 | @SW1, @SW2 | 612-TAG-BK | TAG-BLK | E-Switch | Switch Bezels / Switch Caps 8.8 X 10.5MM RND BLK | 0.2 | 0.4 | Other colors available
| RES | www.vacuumtubes.net
2 | 6T10 | VT1, VT2 | 6T10 tube | RES | 6T10 | 1 | 2
| Edcor | www.edcorusa.com
2 | PXC63-2H-150mA | L1, L2 | 2H PCB mount choke | Edcor | PCX63-2H-150mA | 10 | 20
2 | GXSE10-8-8k | T1, T2 | 8k:8 SE OPT | Edcor | GXSE10-8-8k | 26.1 | 52.2
1 | XPWR104-120 | T3 | Power transformer | Edcor | XPWR104-120 | 43.47 | 43.47 | Need special/different primary for 230V operation
| Pete Millett | www.pmillett.com
1 | PCB |  | PCB | Pete Millett / eBay | Midget | 30 | 30
2 | Sockets | @VT1, @VT2 | 12-pin compactron socket | Pete Millett / eBay |  | 2.25 | 4.5
238.81