## Nuhybrid1
Qty | Parts | Mfg Name | Mfg Part Number | Mouser Part Number | Alternate Mouser PN | DigiKey Part Number | Description | Price Ea | Price Ext | Notes
9 | C1, C2, C10, C12, C13, C14, C15, C16, C17 | Nichicon | UFG1H100MDM | 647-UFG1H100MDM |  | 493-13388-ND | Aluminum Electrolytic Capacitors - Leaded 50volts 10uF 85c 5x11 2LS | 0.42 | 3.78 | Upgrade: Elna Silmic RFS, 10uF 35V (Mouser RFS-35V100ME3#5)
4 | C3, C5, C6, C11 | Nichicon | UFG1V471MHM | 647-UFG1V471MHM |  | 493-10906-1-ND | Aluminum Electrolytic Capacitors - Leaded 35volts 470uF 85c 12.5x25 5LS | 1.08 | 4.32
8 | C4, C7, C8, C9, C18, C19, C20, C21 | WIMA | MKS2C031001A00KSSD | 505-MKS2.1/63/10 | 871-B32529C104K | 495-2465-ND | Capacitors 63V .1uF 10% | 0.24 | 1.92
1 | D1 | STMicroelectronics | P6KE33A | 511-P6KE33A | 512-P6KE33A | 497-16186-1-ND | Transient Voltage Suppressors SM6T Transil series | 0.38 | 0.38
1 | D2 | Fairchild Semiconductor | 1N5245B | 512-1N5245B | 78-1N5245B | 1N5245BFS-ND | Zener Diodes 15V 0.5W Zener | 0.11 | 0.11
2 | D3, D4 | Fairchild Semiconductor | 1N4148 | 512-1N4148 | 78-1N4148 | 1N4148FSTR-ND | Diodes - General Purpose, Power, Switching 100V Io/200mA BULK | 0.1 | 0.2
1 | D5 | Lumex | SSF-LXH103GD-04UC | 696-FLXH103GD04UC | 749-H101CGD | 67-1236-ND | LED Circuit Board Indicators LED CBI | 0.34 | 0.34 | Any LED works
1 | J1 | CUI Inc. | PJ-102AH | 490-PJ-102AH |  | CP-102AH-ND | DC Power Connectors Power Jacks | 1.18 | 1.18
2 | J2, J4 | Kobiconn | 161-4218-E | 161-4218-E | 490-RCJ-2123 | CP-1432-ND | RCA Phono Connectors PHONO DUAL RED/WHITE | 0.81 | 1.62 | Upgrade: Mouser 161-4220E (Gold)
1 | J3 | REAN | NRJ6HF | 550-20311 | 550-20384 |  | Phone Connectors 3C STEREO 3-SPST NC NO HARDWARE INCLUDED | 0.59 | 0.59 | Upgrade: Mouser 550-20311AU (Gold)
1 | K1 | TE / P&B | V23079A1005B301 | V23079A1005B301 | 769-TX2-24V-1 | PB290-ND | PCB Low Signal Relays - PCB 24VDC NON-LATCH | 2.43 | 2.43
1 | L1 | Kemet | SU9V-05020 | 80-SU9V-05020 | 963-TLF9UA202WR54K1 | 399-10721-ND | Common Mode Chokes / Filters 0.5amp 2mH | 0.9 | 0.9
1 | Q1 | Fairchild Semiconductor | 2N7000 | 512-2N7000 | 689-2N7000-G | 2N7000FS-ND | MOSFET N-CHANNEL 60V 200mA | 0.37 | 0.37
2 | Q2, Q3 | Fairchild Semiconductor | 2N3904 | 512-2N3904BU | 610-2N3904 | 2N3904FS-ND | BJT NPN Transistor General Purpose | 0.17 | 0.34
8 | R1, R2, R13, R14, R19, R20, R22, R23 | KOA Speer | MF1/4DC4753F | 660-MF1/4DC4753F | 603-MFR-25FBF52-475K | 475KXBK-ND | Through Hole Metal Film Resistors - 1/4W 475K ohm 1% | 0.12 | 0.96
2 | R12, R15 | KOA Speer | MF1/4DC3322F | 660-MF1/4DC3322F | 603-MFR-25FBF52-33K2 | 33.2KXBK-ND | Through Hole Metal Film Resistors - 1/4W 33.2K ohm 1% | 0.12 | 0.24
3 | R5, R21, R24 | KOA Speer | MF1/4DC1002F | 660-MF1/4DC1002F | 603-MFR-25FBF52-10K | 10.0KXBK-ND | Through Hole Metal Film Resistors - 1/4W 10K ohm 1% | 0.12 | 0.36
2 | R8, R9 | KOA Speer | MF1/4DC1R00F | 660-MF1/4DC1R00F | 603-MFR-25FBF52-1R | 1.0QBK-ND | Through Hole Metal Film Resistors - 1/4W 1 ohm 1% | 0.1 | 0.2
1 | R10 | KOA Speer | MF1/4DC40R2F | 660-MF1/4DC40R2F | 603-MFR-25FBF52-40R2 | 40.2XBK-ND | Through Hole Metal Film Resistors - 1/4W 40.2 ohm 1% | 0.12 | 0.12
2 | R3, R4 | KOA Speer | MF1/4DC1001F | 660-MF1/4DC1001F | 603-MFR-25FBF52-1K | 1.00KXBK-ND | Through Hole Metal Film Resistors - 1/4W 1K ohm 1% | 0.12 | 0.24
4 | R6, R7, R11, R16 | KOA Speer | MF1/4DC1500F | 660-MF1/4DC1500F | 603-MFR-25FBF52-150 | 150XBK-ND | Through Hole Metal Film Resistors - 1/4W 150ohms 1% | 0.12 | 0.48
2 | R17, R18 | Bourns | PV37W102C01B00 | 81-PV37W102C01B00 | 858-64WR1KLF | 490-2969-ND | Through Hole Trimmer Resistors - 1.0Kohms 6mm SQ | 2.08 | 4.16
1 | RV1 | ALPS | RK09712200HA | 688-RK09712200HA | 652-PTD902-2015FA103 | PTD902-2015F-A103-ND | Potentiometers 10 KOhms Dual Audio | 1.63 | 1.63 | Upgrade:TKD 2CP601-10K (Parts Connexion)
1 | S1 | E-Switch | 100SP1T2B4M7RE | 612-100-A2472 | 108-0020-EVX | EG2364-ND | Toggle Switches ON-ON SPDT R/A | 3.29 | 3.29
3 | TP1, TP2, TP3 | Keystone Electronics | 5006 | 534-5006 | 534-5007 | 36-5006-ND | PCB Test Point Black 0.063 | 0.32 | 0.96 | Optional
2 | U1, U2 | Texas Instruments | OPA551PA | 595-OPA551PA |  | OPA551PA-ND | High Current Opamp | 5.12 | 10.24 | Possible to use others
1 | U3 | Texas Instruments | UA78M33CKCS | 998-MIC2940A-3.3WT | 296-21633-5-ND | 576-1134-ND | LDO Voltage Regulator 3.3V TO-220 | 0.9 | 0.9
2 | At U1, U2 | Mill-Max | 110-41-308-41-001000 | 575-11041308410010 | 575-113308 | ED90515-ND | IC Socket 8 pin | 0.76 | 1.52
1 | Case | Serpac | 051-I-BLACK | 635-051-I-B |  | SR051-IB-ND | Enclosures, Boxes, & Cases 3.26X5.63X.91 BK | 6.88 | 6.88 | Or build your own
1 | AC Adapter | Mean Well | GST25U24-P1J | 709-GST25U24-P1J |  | T1073-P5P-ND | Wall Mount AC Adapters 25W 24V | 12.67 | 12.67
1 | Knob | Davies Molding | 1230-J | 5164-1230-J | 450-BA361 |  | Control Knob 6mm Flat to 4.5mm | 0.94 | 0.94 | Or use other, shaft is 6mm
1 | PCB + Nutube 6P1 | pmillett.com |  |  |  |  | Blank PCB plus Korg Nutube 6P1 | 50 | 50
[5 empty] | Italic = similar part | Italic = similar part | Total |  | 114.27