## phono
Qty | Reference | Value | PCB decal | Description | Manufacturer | Manufacturer PN
4 | C1, C4, C17, C45 | 1uF_50V | C-EU050-030X075 | 1uF 50V ceramic cap 0.2" LS | Kemet | C330C105M5U5CA | Digi-Key | 399-2184
2 | C10, C33 | .027uF_400V | C-EU102-043X133 | 0.027uF 400V 2% Polypro film cap 10mm LS | BC | 2222 419 42703 | Digi-Key | BC2198
3 | C12, C18, C22 | 330uF_35V | CPOL-EUE5-10.5 | 330uF 35V Low-Z electrolytic cap 10mm dia 5mm LS | Nichicon | UPW1V331MPD | Digi-Key | 493-1865
2 | C13, C31 | TBD | C-EU050-075X075 | Zobel cap TBD Polypro 5mm LS
1 | C14 | .068uF_50V | C-EU025-030X050 | 0.068uF 50V ceramic cap 0.2" LS | BC | K683K15X7RF5TL2 | Digi-Key | BC1083
4 | C15, C21, C37, C41 | 220uF_25V | CPOL-EUE5-13 | 220uF 25Vaudio electrolytic cap 10mm dia 5mm LS | Nichicon (Muse) [Black Gate] | UKZ1E221MHB | Handmade | 3-4030
2 | C16, C38 | 5uF_400V | CCAP_5-8 | 5-8uF 400V coupling cap | Solen [Auricap] | PPE010 | Handmade | 4-10526
2 | C19, C35 | 100pF_50V | C-EU050-045X075 | 100pF 50V Polypro cap 5mm LS | Panasonic | ECQ-P1H101JZ | Digi-Key | P3101
7 | C2, C7, C24, C28, C36, C43, C44 | 22UF_350V | CPOL-EUE5-13 | 22uF 350V HF electrolytic cap 13mm 0.2" LS | Panasonic | EEU-EB2V220 | Digi-Key | P5932
4 | C20, C23, C40, C42 | .1uF_63V | C-EU050-075X075 | 0.1uF 63V Polypro film 5mm LS | BC | 2222 416 41004 | Digi-Key | BC2054
2 | C3, C25 | .0091uF_400V | C-EU050-045X075 | 0.0091uF 400V 2% Polypro film cap 5mm LS | BC | 2222 419 49102 | Digi-Key | BC2221
8 | C5, C8, C11, C26, C29, C30, C34, C39 | .1uF_400V | C-EU150-064X183 | 0.1uF 400V Polypro film 15mm LS | BC | 2222 419 71004 | Digi-Key | BC2222
2 | C6, C27 | .1uF_400V | CCAP_P1.. | 0.1uF 400V coupling cap | Solen [Auricap] | PB820 | Handmade | 4-10556
2 | C9, C32 | 1uF_350V | CPOL-EUE5-10.5 | 1uF 350V HF electrolytic 10mm 0.2" LS | Nichicon | UPW2V010MPD | Digi-Key | 493-2044
1 | D1 | P6KE15 | P6KEXX | 15V 600W transient supressor | Vishay | P6KE15A | Mouser | 625-P6KE15A
1 | D2 | LED_RA | LED_RA | Blue RA LED | Dialight | 551-0807 | Digi-Key | 350-1518
1 | D3 | P6KE47 | P6KEXX | 47V 600W transient supressor | Vishay | P6KE47A | Mouser | 625-P6KE47A
1 | D4 | STTH106 | UF4003 | 600V ultrafast rectifier | ST Micro | STTH106 | Mouser | 511-STTH106
1 | F1 | 5A | PICOFUSE | 5A axial picofuse | Littlefuse | 263-5A | Digi-Key | F893
3 | HS1, HS2, HS3 | SK104 | SK104 | Heatsink | Aavid | 531002B02500 | Digi-Key | HS190
1 | J1 | DCJACK | DCJACK | DC input jack | CUI | PJ-102B | Digi-Key | CP-102B
3 | J2, J3, J6 | JACK_RCA | JACK_RCA | Single RCA jack black | CUI | RCJ-041 | Digi-Key | CP-1418
3 | J4, J5, J7 | JACK_RCA | JACK_RCA | Single RCA jack red | CUI | RCJ-042 | Digi-Key | CP-1419
2 | JP1, JP3 |  | JP2E | 3-pin 0.100" header | Generic |  | Digi-Key | WM6502
2 | JP2, JP4 |  | JP1E | 2-pin 0.100" header | Generic |  | Digi-Key | WM6503
2 | L1, L4 | 100uH_.5A | B82133 | 100uH 1.5A axial inductor | JW Miller | 5800-101 | Digi-Key | M5830
1 | L2 | CML_19N | CML_19N | Common mode inductor | Panasonic | ELF-19N016A | Digi-Key | PLK1188
1 | L3 | 1mH_50mA | B82133 | 1mH 50mA axial inductor | JW Miller | 5800-103 | Digi-Key | M5842
2 | R1, R18 | 10K | R1/2W | 10k 1/2W metal film resistor | Vishay | RN60D1002FB14 | Mouser | 71-RN60D-F-10K
1 | R10 | 470 | R1/4W | 470 ohm 1/4W metal film resistor | Yaego | MFR-25FBF-475R | Digi-Key | 475XBK
2 | R12, R30 | 200 | R1/2W | 200 ohm 1/2W metal film resistor | Vishay | RN60D2000FB14 | Mouser | 71-RN60D-F-200
2 | R13, R32 | 500 | B25P | 500 ohm 0.25" 1-turn pot | Bourns | 3362R-501 | Digi-Key | 3362R-501
2 | R14, R33 | 100 | R1/2W | 100 ohm 1/2W metal film resistor | Vishay | RN60D1000FB14 | Mouser | 71-RN60D-F-100
2 | R16, R31 | 47.5K | R1/2W | 47.5k 1/2W metal film resistor | Vishay | RN60D4752FB14 | Mouser | 71-RN60D-F-47.5K
2 | R17, R35 | 1.30K | R1/2W | 1.30k 1/2W metal film resistor | Vishay | RN60D1301FB14 | Mouser | 71-RN60D-F-1.3K
1 | R19 | 1.21K | R1/4W | 1.21k 1/4W metal film resistor | Yaego | MFR-25FBF-1K21 | Digi-Key | 1.21KXBK
2 | R2, R20 | 11.8K | R1/2W | 11.8k 1/2W metal film resistor | Vishay | RN60D1182FB14 | Mouser | 71-RN60D1182F
1 | R26 | 300K | R1/2W | 301k 1/2W metal film resistor | Vishay | RN60D3013FB14 | Mouser | 71-RN60D-F-301K
4 | R3, R22, R34, R36 | 100K | R1/2W | 100k 1/2W metal film resistor | Vishay | RN60D1003FB14 | Mouser | 71-RN60D-F-100K
2 | R4, R23 | 250K | R1/2W | 249k 1/2W metal film resistor | Vishay | RN60D2493FB14 | Mouser | 71-RN60D-F-249K
2 | R5, R24 | 2K_2W | R2W_5083 | 1.1k 2W metal film resistor | BC | 5083NW2K200J12AFXBC | Digi-Key | BC2.2KW-2CT
2 | R6, R25 | 1M | R1/2W | 1M 1/2W metal film resistor | Vishay | RN60D1004FB14 | Mouser | 71-RN60D-F-1M
6 | R7, R11, R15, R27, R28, R29 | 100_CC | R1/2W | 100 ohm 1/2W carbon comp resistor | Ohmite | OA 100 | Digi-Key | OF100
1 | R8 | 1.78K | R1/4W | 1.78k 1/4W metal film resistor | Yaego | MFR-25FBF-1K78 | Digi-Key | 1.78KXBK
2 | R9, R21 | TBD | R1/2W | Zobel resistor TBD 1/2W metal film resistor
1 | SW1 |  | SW_DPST_P227 | Input switch | E-switch | P227EEC1 | Digi-Key | EG1026
1 | SW2 |  | SW_DPDT_TA | Power switch | E-switch | TA2UEECAU | Digi-Key | EG1003
2 | T1, T3 | MC_SOWTERA | MC_SOWTERA | MC stepup transformer | Sowter |  | Sowter
1 | T2 | XFMR_Y8848-A | XFMR_Y8848-A | Flyback transformer | Coilcraft | Y8848-A | Coilcraft | Y8848-A
2 | U1, U3 | IXCP10M45S | IXCP10M45S | Constant current source | Ixys | IXCP10M45S | Digi-Key | IXCP10M45S
1 | U2 | LM2586T-ADJ | LM2586T-ADJ | Switch regulator | National Semi | LM2586T-ADJ | Digi-Key | LM2586T-ADJ
2 | VT1, VT3 | 5879 | 5879 | 5879 pentode tube | RCA | 5879
2 | VT2, VT4 | EF184 | EF184 | EF186 / 6EJ7 tube | Philips, RCA, etc. | 6EJ7 or EF184
3 | @ VT1, VT2, VT3, VT4 |  |  | 9-pin PCB mount tube socket | Chinese |  | Handmade | 2-011