## UNIAMP2
Qty | Value | Device | Parts | Comments
6 | 100UF_450V | C25SNAP | C1, C6, C8, C9, C12, C13 | Filter caps
1 | 47UF_450V | C25SNAP | C11 | 1st filter cap
2 | OPEN | C-EU050-035X075 | C14, C15 | Loading caps for input transformer (optional to adjust square wave response)
2 | 0.22UF 600V | CAP_AX_38X16 | C2, C3 | Coupling caps between stage 1 and stage 2
2 | 330UF_50V | CPOL-EUE7.5-18 | C4, C10 | Output tube cathode bypass caps
2 | 0.33UF 600V | CAP_AX_38X16 | C5, C7 | Coupling caps between stage 2 and output tube grids
2 | 47K | R1/2W | R1, R3 | Input grid leak / input transformer load - adjust as needed for best transformer square wave response
2 | 100_1W | R1W | R11, R21 | B+ decoupling
4 | 1K CC | R1/2W | R12, R13, R16, R19 | Carbon comp grid stoppers
2 | 400_5W | R12W_MILLS | R14, R22 | Output tube cathode bias resistors
2 | 33K_1W | R5W_MILLS | R15, R20 | 2nd stage plate load
2 | 220K | R1/2W | R17, R18 | Output tube grid resistors
1 | 910 | R1/2W | R2 | 1st stage cathode bias resistor
1 | 100K_2W | R5W_MILLS | R23 | Bleeder
1 | 10k | R1/2W | R24 | Bleeder / filament bias
2 | 47K_1W | R5W_MILLS | R4, R5 | 1st stage plate load
1 | 0 | R1/2W | R6 | Normally jumpered
1 | OPEN | R1/2W | R7 | Short for unbalanced input
2 | 470K | R1/2W | R8, R10 | 2nd stage grid resistors
1 | 1K | R1/2W | R9 | Metal film, carbon film
1 | SOWTER_3575 | SOWTER_3575 | T1 | Input transformer (Sowter option)
1 | LUNDAHL_LL1690 | XFMR_LL1690 | T1A | Input transformer (Lundahl option)
2 | 6SN7 | TRIODE_8 | VT1, VT2 | Use PCB mount octal socket
1 | 5U4 | RECT_OCTAL | VT3 | Use PCB mount octal socket