## a2_cf
6xx8 A2 Driver
Qty | Parts | Description | Manufacturer | Manuf. PN | Vendor | Vendor PN
3 | C1, C4, C5 | Elect cap, 47uF 450V, 16mm dia | Nichicon | UCY2W470MHD6 | Mouser | 647-UCY2W470MHD6
1 | C2 | Film cap, 0.1uF 600V | Wima | MKP1J031004J00KSSD | Mouser | 505-MKP1J031004J00KS
1 | C3 | Organic elect cap, 100uF 20V, 10.5 mm dia | Nichicon | RNS1D101MDN1PH | Mouser | 647-RNS1D101MDN1PH
1 | HS1 | Heatsink, extruded | Wakefield | 637-10ABPE | Mouser | 567-637-10ABPE
3 | Q1, Q2, Q3 | Depletion FET, TO220 | Ixys | IXTP08N100D2 | Mouser | 747-IXTP08N100D2
6 | R1, R5, R8, R9, R10, R12 | Film resistor, 100 ohm 1/4W | KOA | CF1/4CT52R101J | Mouser | 660-CF1/4CT52R101J
1 | R11 | Film resistor, 100k 1/4W | Yageo | MFR-25FBF52-100K | Mouser | 603-MFR-25FBF52-100K
1 | R13 | Film resistor, 330k 2W | Yageo | FMP200JR-52-330K | Mouser | 603-FMP200JR-52-330K
1 | R14 | Film resistor, 12.1k 1/4W | Yageo | MFR-25FBF52-12K1 | Mouser | 603-MFR-25FBF52-12K1
2 | R2, R17 | Film resistor, 10k 2W | Yageo | FMP200JR-52-10K | Mouser | 603-FMP200JR-52-10K
1 | R3 | Film resistor, 220k 2W | Yageo | FMP200JR-52-220K | Mouser | 603-FMP200JR-52-220K
1 | R4 | Film resistor, 49.9 ohm 1/4W | Yageo | MFR-25FBF52-49R9 | Mouser | 603-MFR-25FBF52-49R9
3 | R6, R15, R16 | Film resistor, 1k 1/4W | Yageo | MFR-25FBF52-1K | Mouser | 603-MFR-25FBF52-1K
1 | R7 | Film resistor, 1M 2W | Yageo | FMP200JR-52-1M | Mouser | 603-FMP200JR-52-1M
1 | RV1 | Trimpot, 200 ohms 1/4" | TT Electronics | 64WR200LF | Mouser | 858-64WR200LF
1 | RV2 | Trimpot, 1k 1/4" | TT Electronics | 64WR1KLF | Mouser | 858-64WR1KLF
1 | RV3 | Trimpot, 1M 1/4" | TT Electronics | 64WR1MEGLF | Mouser | 858-64WR1MEGLF
6 | TP1, TP2, TP3, TP4, TP5, TP6 | Standard test point | Keystone | 5001 | Mouser | 534-5011
1 | at VT1 | Tube socket, 9-pin PCB | Belton | VT9-PT | Antique Electronic Supply | P-ST9-620
1 | VT1 | Tube, 6LY8 | NOS | 6LY8 | RES | 6LY8