## bias
pmillett.com dual shunt-regulated bias supply
Qty | Value | Parts | Description | Notes
2 | 150uF 100V | C1, C8 | Electrolytic cap, 150uF 100V, 5mm LS 13mm dia | Must be rated > max output voltage
3 | 0.1uF 250V | C2, C4, C6 | Cap, film, 0.1uF 250VDC, 5mm LS
2 | NP | C3, C7 | Not placed | If used must be rated for 200V
1 | 220uF 200V | C5 | Electrolytic cap, 220uF 200V, 7.5mm LS 18mm dia | Must be rated > rectified input voltage
4 | STPS1150 | D1, D2, D4, D6 | Diode, ultrafast, 150V 1A, STPS1150 or equiv | Must be rated > rectified input voltage
2 | BZX55B15 | D3, D5 | Zener diode, 15V 400mW, BZX55B15 or equiv
1 | 513102B02500G | HS1 | Heatsink, Aavid 513102B02500G or equiv | 1.375" x 0.5", pins spaced 1.00"
2 | 2N5551 | Q1, Q4 | NPN transistor, 2N5551
2 | FQPF9P25 | Q2, Q3 | MOSFET, P-channel TO220, FQPF9P25 or equiv | Suggest >250V in fullly insulated TO-220FP package, or MUST be insulated from HS
2 | 3.3k 5W | R1, R10 | Res, 3.3k 5W | Value depends on input & output voltage
2 | 1k | R2, R6 | Res, 1k 1/4W
2 | 240k | R3, R8 | Res, 240k 1/4W | Value depends on output voltage range
2 | 68k | R4, R9 | Res, 68k 1/4W
2 | 7.5k | R5, R7 | Res, 7.5k 1/4W | Value depends on output voltage range
2 | 5k | RV1, RV2 | Pot, 1 turn 5k, 0.1" x 0.1" LS, BI PR5KLF or equiv | Value depends on output voltage range
1 |  | TS1 | 3-positiion 0.200" Terminal Block | Can solder directly to PCB if desired
1 |  | TS2 | 4-positiion 0.200" Terminal Block | Can solder directly to PCB if desired
2 | TL431AZ | U1, U2 | IC, voltage reference, TL431, TO92