## dcpp_mb
PCB components
Qty | Parts | Value | Description | Mfg | Mfg PN | Vendor | Vendor PN | Cost Ea | Cost Ext | Comments
PCB components
1 | C1 | 33pF | Mica or film capacitor, 33pF | CDE | CD15ED330JO3F | Mouser | 598-CD15ED330JO3F | 1.82 | 1.82 | May need to change with other OPTs
2 | C12, C13 | 1uF 63V | Film capacitor, 1uF 63V, 7.5mm x 7.5mm, 5mm LS | Wima | MKS2-1.0/63/10 | Mouser | 505-MKS21.0/63/10 | 1.05 | 2.1
1 | C16 | 220uF 100V | Electrolytic capacitor, 220uF 100V, 12.5mm dia, 5mm LS | Nichicon | UVZ2A221MHD | Mouser | 647-UVZ2A221MHD | 0.88 | 0.88
2 | C17, C18 | 470uF 100V | Electrolytic capacitor, 470uF 100V, 16mm dia, 7.5mm LS | Nichicon | UVZ2A471MHD | Mouser | 647-UVZ2A471MHD | 1.27 | 2.54
4 | C2, C11, C14, C15 | 10uF 500V | Electrolytic capacitor, 10uF 500V, 13mm dia, 5mm LS | Nichicon | UCY2H100MHD1TO | Mouser | 647-UCY2H100MHD1TO | 1.96 | 7.84
2 | C3, C4 | 47uF 63V | Electrolytic capacitor, 47uF 63V, 6.3mm dia, 2.5mm LS | Nichicon | UVZ1J470MED | Mouser | 647-UVZ1J470MED | 0.22 | 0.44
2 | C5, C6 | 0.22uF 600V | Film capacitor, 0.22uF, 600V (coupling caps - see comments) | Wima | MKP10-.22/630/5 | Mouser | 505-M10.22/630/5 | 3.48 | 6.96 | You can substitute your favorite coupling cap here. Minimum 0.22uF, minimum 500V. Film, paper-in-oil, others can be used. PCB hole pattern will accept many different sized caps.
5 | C7, C10, C19, C20, C21 | 47uF 500V | Electrolytic capacitor, 47uF 500V, 16mm dia, 7.5mm LS | Nichicon | UCY2H470MHD | Mouser | 647-UCY2H470MHD | 4.13 | 20.65
2 | C8, C9 | 820pF 1000V | Mica or film capacitor, 820pF 500-1000V | CDE | CD19FD821JO3 | Mouser | 5982-19-500V820 | 1.38 | 2.76
4 | D1, D2, D3, D4 | SF51-B | Rectifier, fast recovery, 5A 50V | Rectron | SF51-B | Mouser | 583-SF51-B | 0.69 | 2.76
3 | D10, D14, D17 | MUR1100 | Rectifier, fast recovery, 1A 1000V | On Semi | MUR1100EG | Mouser | 863-MUR1100ERLG | 0.3 | 0.9
2 | D5, D9 | 1N5245 | Zener diode, 15V 500mW | Fairchild Semi | 1N5242B | Mouser | 512-1N5245B | 0.04 | 0.08
3 | D6, D7, D8 | 1N5262 | Zener diode, 51V 500mW | Fairchild Semi | 1N5262B | Mouser | 512-1N5262B | 0.04 | 0.12
1 | F1 | 4257 | Fuse holder, 5mm x 20mm PCB | Keystone | 4257 | Mouser | 534-4527 | 0.56 | 0.56
1 | at F1 | 500mA | Fuse, 500mA ceramic | Littlefuse | 0477.500MXP | Mouser | 576-0477.500MXP | 1.54 | 1.54 | Fuse should be rated for DC 400V minimum!
1 | HS1 | HS_7136DG | Heatsink, PCB, Aavid 7136DG | Aavid | 7136DG | Mouser | 532-7136DG | 0.79 | 0.79
2 | Q1, Q2 | FQPF8N60CFT | MOSFET, 600V 8A TO-220F | Fairchild Semi | FQPF8N60CFT | Mouser | 512-FQPF8N60CFT | 1.49 | 2.98
1 | R1 | 3.3k | Resistor, 3.3k ohms 1/2 watt minimum | KOA | SPR2CT521R332J | Mouser | 660-SPR2CT521R332J | 0.46 | 0.46
2 | R15, R16 | 10k | Resistor, 10k 1/2 watt minimum | KOA | SPR2C103J | Mouser | 660-SPR2C103J | 0.46 | 0.92
2 | R17, R26 | 1k | Resistor, 1k 1/2 watt minimum | KOA | SPR2CT521R102J | Mouser | 660-SPR2CT521R102J | 0.46 | 0.92
1 | R18 | 200 | Resistor, 200 ohms 1/4 watt minimum | Vishay/Dale | RN60D2000FB14 | Mouser | 71-RN60D-F-200 | 0.09 | 0.09
3 | R2, R13, R14 | 100k | Resistor, 100k 1/2 watt minimum | KOA | SPR2CT521R104J | Mouser | 660-SPR2CT521R104J | 0.46 | 1.38
2 | R20, R21 | 30k 2W | Resistor, 30k 2 watt minimum | KOA | SPR2CT521R303J | Mouser | 660-SPR2CT521R303J | 0.46 | 0.92
2 | R24, R25 | 220k | Resistor, 220k 1/2 watt minimum | KOA | SPR2LT521R224J | Mouser | 660-SPR2LT521R224J | 0.46 | 0.92
3 | R27, R28, R37 | 10 | Resistor, 10 ohms 1/2 watt minimum | KOA | SPR2CT521R100J | Mouser | 660-SPR2CT521R100J | 0.46 | 1.38
11 | R3, R4, R11, R12, R19, R22, R23, R29, R30, R38, R40 | 1k CC | Resistor, 1k 1/2W carbon comp only | IRC | RC20GF102J | Mouser | 66-RC20GF102J | 0.32 | 3.52 | These are for grid stoppers. Must be carbon comp. Value not critical, can use anything near 1k.
3 | R31, R34, R35 | 330k | Resistor, 330k 2 watt minimum | KOA | SPR2CT521R334J | Mouser | 660-SPR2CT521R334J | 0.46 | 1.38
1 | R33 | 100 | Resistor, 100 ohms 1/2 watt minimum | KOA | SPR2CT521R101J | Mouser | 660-SPR2CT521R101J | 0.46 | 0.46
1 | R36 | 1M | Resistor, 1Meg 1/2 watt minimum | KOA | CF1/2C105J | Mouser | 660-CF1/2C105J | 0.19 | 0.19
1 | R41 | 470k | Resistor, 470k 1/2 watt minimum | KOA | SPR2CT521R474J | Mouser | 660-SPR2C474J | 0.46 | 0.46
1 | R42 | 5k TO-220 | Resistor, 5k TO-220 package | Caddock | MP925-5.00K-1% | Mouser | 684-MP925-5K | 4.04 | 4.04 | Any TO-220 package 4.7k or 5k resistor is OK
3 | R5, R32, R39 | 47k | Resistor, 47k 1/2 watt minimum | KOA | SPR2CT521R473J | Mouser | 660-SPR2CT521R473J | 0.16 | 0.48
2 | R6, R8 | 5k | Pot, 1-turn trimmer, 5k | Piher | PT10LV10-502A2020 | Mouser | 531-PT10V-5K | 0.46 | 0.92
1 | R7 | 100 | Pot, 1-turn trimmer, 100 ohms | Piher | PT10LV10-101A2020 | Mouser | 531-PT10V-100 | 0.46 | 0.46
2 | R9, R10 | 3.9k | Resistor, 3.9k 1/2 watt minimum | KOA | SPR2CT521R392J | Mouser | 660-SPR2CT521R392J | 0.46 | 0.92
1 | RT1 | CL140 | Thermistor, inrush limiter, CL-140 | Thermometrics | RL3504-31.2-73-S13 | Mouser | 527-CL140 | 1.1 | 1.1
6 | TP1, TP2, TP3, TP4, TP5, TP6 |  | Test point | Kobicon | 151-103-RC | Mouser | 151-103-RC | 0.3 | 1.8
1 | U1 | IXCP10M45 | IC, current regulator, Ixys 10M45S, TO-220 package | Ixys | IXCP10M45S | Mouser | 747-IXCP10M45S | 2.52 | 2.52
2 | VT1, VT2 | 6CB6 | Tube socket, 7-pin miniature, PCB mount | NA | NA | eBay |  | 1.5 | 3 | Can use others, 0.75" pin circle
2 | VT3, VT4 | 6HJ5 | Tube socket, 12-pin compactron, PCB mount | NA | NA | eBay |  | 4 | 8 | Can use others, 1" - 1.1" pin circle
1 |  |  | PC Board | Pete Millett | DCPP_MB | www.pmillett.com |  | 40 | 40
Chassis mounted components
1 | Chassis |  | Chassis | Landfall Systems | DCPP_MB | www.landfallsystems.com |  | 100 | 100
1 | T1 |  | Power transformer | Hammond | 290FX | Mouser | 546-290FX | 85.63 | 85.63 | This is a Hammond Twin Reverb power xfmr, available from other sources as well
1 | T2 |  | Output transformer, 4.3k : 4/8 50W push-pull | Hammond | 1650N | Mouser | 546-1650N | 123.52 | 123.52 | Other output transformers can work. 4.3k P-P to 8 ohms. 50W minimum..
1 | J2 |  | RCA jack | Rean | NYS367-9 | Mouser | 568-NYS367-9 | 2.01 | 2.01 | Or use your favorite one.
1 | J3 |  | Speaker terminals, dual binding post | Kobiconn | 164-19B2-EX | Mouser | 164-19B2-EX | 4.55 | 4.55 | Or use your favorite one.
1 | J4 |  | Power inlet / switch / fuseholder | Schurter | 4304.6058 | Mouser | 693-4304.6058 | 10.55 | 10.55
2 | F2 |  | Fuse, 2A slow blow | Schurter | 0001.2507 | Mouser | 693-0001.2507 | 0.47 | 0.94
Tubes
1 | VT3, VT4 |  | Sweep tube, 6HJ5 | any | 6HJ5 | RES | 6HJ5 | 4 | 4
1 | VT1, VT2 |  | Pentode, 6GU5 | any | 6GU5 | RES | 6GU5 | 3 | 3
[7 empty] | Total | 464.34