## hvbfly
HVBFLY - 10W B+ Flyback Concverter Bill of Materials
Qty | Ref Des | Description | Mfg | Mfg PN | Vendor | Vendor PN | Cost Ea | Cost Ext | Notes
3 | C1, C2, C7 | Cap polymer elect 120uF 35V 10mm dia 5mm LS | Panasonic | 35SEPF120 | Digi-Key | P16342-ND | 1.87 | 5.61 | Value not critical but use polymer elect cap for lowest ESR
3 | C10, C11, C12 | Cap film 0.1uF 400V 15mm LS | Epcos | B32522C6104K189 | Digi-Key | 495-4960-1-ND | 1.02 | 3.06 | Other mfgs OK
1 | C3 | Cap ceramic 1nF 16V+ X7R/C0G 0.1 LS | TDK | FK18X7R2A102K | Digi-Key | 445-4290-ND | 0.34 | 0.34 | Substitutes OK
2 | C4, C6 | Cap film 1uF 50V+ 5mm LS | Epcos | B32529C105K189 | Digi-Key | 495-2470-1-ND | 0.64 | 1.28 | Substitutes OK
1 | C5 | Cap ceramic 220nF 16V+ X7R 0.1 LS | TDK | FK18X7R1C224K | Digi-Key | 445-5305-ND | 0.29 | 0.29 | Substitutes OK
3 | C8, C9, C13 | Cap elect 10uF 400V low-Z 13mm dia 5mm LS | Nichicon | UPW2G100MHD | Digi-Key | 493-2059-ND | 0.8 | 2.4 | Use low ESR / low-Z cap
2 | D1, D2 | Diode TVS 24V 600W DO-201 | On Semi | P6KE24AG | Digi-Key | P6KE24AGOS-ND | 0.46 | 0.92 | Any mfg OK
1 | D3 | Diode Schottly 100V 1A DO-204 | On Semi | MBR1100G | Digi-Key | MBR1100GOS-ND | 0.52 | 0.52 | SB1100 OK too
1 | D4 | Diode SiC Schottky 1A+ 600V TO220-2 | CREE | C3D02060F | Digi-Key | C3D02060F-ND | 0.96 | 0.96 | Other SiC Schottky OK
1 | F1 | Polyfuse 2.5A | Tyco Raychem | RXEF250-2 | Digi-Key | RXEF250-2HFCT-ND | 0.65 | 0.65 | Other similar is OK
1 | HS1 | Heatsink PCB for TO220 | Aavid | 7136DG | Digi-Key | HS409-ND | 0.87 | 0.87
1 | L1 | Inductor 33uH 2A+ 14mm dia | Murata | 18R333C | Digi-Key | 811-1315-ND | 1.42 | 1.42 | Others OK if they fit
1 | L2 | Inductor 1mH 200mA+ 14mm dia | Murata | 18R105C | Digi-Key | 811-1319-ND | 1.42 | 1.42 | Others OK if they fit
1 | R1 | Res 3.01k 1/4W 1% | generic |  | Digi-Key | 3.01KXBK-ND | 0.1 | 0.1
2 | R2, R4 | Res 52.3k 1/4W 1% | generic |  | Digi-Key | 52.3KXBK-ND | 0.1 | 0.2 | Use for VOUT = 90-125V
| R2, R4 | Res 73.2k 1/4W 1% | generic |  | Digi-Key | 73.2KXBK-ND |  |  | Use for VOUT = 125-175V
| R2, R4 | Res 100k 1/4W 1% | generic |  | Digi-Key | 100KXBK-ND |  |  | Use for VOUT = 175-225V
| R2, R4 | Res 133k 1/4W 1% | generic |  | Digi-Key | 133KXBK-ND |  |  | Use for VOUT = 225-325V
1 | R3 | Res 10k 1/4W 1% | generic |  | Digi-Key | 10.0KXBK-ND | 0.1 | 0.1
1 | R5 | Res 1k 1/4W 1% | generic |  | Digi-Key | 1.00KXBK-ND | 0.1 | 0.1
1 | R6 | Trimpot 500 ohm 1/4" top adj | TT/BI | 64WR500LF | Digi-Key | 987-1608-5-ND | 1.74 | 1.74 | Bourns 3266W or similar OK too
1 | T1 | Transformer flyback | Coilcraft | Y-8848A | Coilcraft | B0570-BL | 5.31 | 5.31 | Available direct from www.coilcraft.com
1 | U1 | IC sw reg LT1171 TO220-5 | Linear Tech | LT1171CT#PBF | Digi-Key | LT1171CT#PBF-ND | 8.92 | 8.92
1 |  | PC Board | pmillett | HVBFLY | eBay |  | 18 | 18 | stores.ebay.com/pmillett
[6 empty] | Total |  | 54.21