## hybrid_head
Reference | Qty | Description | Manufacturer / PN | Distributor | Distributor PN | Cost each | Cost ext.
C1, C7, C9, C10, C16, C18, C19 | 7 | Capacitor, electolytic, 100uF 100V | Elna ROA 100uF 100V | Welborne | ROA102 | 2 | 14
C2, C11 | 2 | Capacitor, electolytic, 220uF 16V | Elna ROA 220uF 16V | Welborne | ROA221 | 0.8 | 1.6
C3, C4, C5, C8, C12, C13, C14, C17 | 8 | Capacitor, film, 0.22uF 50V | Wima MKP10 0.22uF 160V | Welborne | WM214 | 1.8 | 14.4
C6, C15 | 2 | Capacitor, axial ceramic, 0.01uf 50V | generic | Digi-Key | 1103PHCT | 0.12 | 0.24
D1 | 1 | LED, right-angle PCB mount | Dialight 550-0205 | Digi-Key | 350-1002 | 0.69 | 0.69
D2 | 1 | Transient Suppressort, P6KE30 | P6KE30A | Digi-Key | P6KE30ADICT | 0.47 | 0.47
D3, D4 | 2 | Current regulator diode, 1N5291 | 1N5291 | Mouser | 610-1N5291 | 1.78 | 3.56
HS1, HS2 | 2 | Heatsink, PCB mount | Aavid 531002B02500 | Digi-Key | HS190 | 1.2 | 2.4
IC1, IC2 | 2 | IC, buffer, BUF634T | TI BUF634T | Digi-Key | BUF634T | 6.2 | 12.4
J1 | 1 | Jack, 1/4" headphone | Rean | Mouser | 550-22302 | 1.36 | 1.36
J2 | 1 | Jack, DC power, 2.5 mm pin | CUI-Stack CP-102B | Digi-Key | CP-102B | 0.38 | 0.38
J3, J4 | 2 | Jack, dual RCA | DGS | Mouser | 161-4219 | 0.57 | 1.14
PF1 | 1 | PTC fuse, RXE050 | Raychem RXE050 | Digi-Key | RXE050 | 0.59 | 0.59
R1, R3, R5, R7, R8 | 5 | Resistor, 1K ohm 1/4W | generic | Mouser | 71-RN60D-F-1.0K | 0.21 | 1.05
R2, R6 | 2 | Trim pot, 5K ohm | Bourns 3266W | Digi-Key | 3266W-502 | 3.58 | 7.16
R4, R9 | 2 | Resistor, 22 ohm 1/4W | generic | Mouser | 71-RN60D-F-22.1 | 0.21 | 0.42
RV1 | 1 | Potentiometer, stereo audio, 50K ohm | Panasonic | Digi-Key | P2Y7503 | 2.53 | 2.53
S1 | 1 | Switch, toggle, PC mount | C&K | Digi-Key | CKN1059 | 4.5 | 4.5
VT1, VT2 | 2 | Tube, 12FM6 or 12AE6A (see text) |  | AES | 12FM6 or 12AE6A | 3.1 | 6.2
at VT1, VT2 | 2 | Tube socket, 7-pin mini |  | AES | P-ST7-195 | 0.5 | 1
at RV1 | 1 | Knob, press-on 6mm shaft | Rean | Mouser | 550-67001 | 0.46 | 0.46
none | 1 | Case, plastic | Serpac 071I | Digi-Key | SR071-IB | 8.88 | 8.88
none | 1 | Wall supply, 24VDC 400mA | CUI-Stack DPD240040-P6P | Digi-Key | T520-P6P | 8.75 | 8.75
none | 1 | PCB |  |  |  | 20 | 20
[6 empty] | Total: | 100.18