## Sheet1
Reference | Total Qty | Description | Vendor | Vendor PN | Cost | Extended | Comments
R1 (L+R) | 2 | 8k 25W Aluminum wirewound resistor | Mouser | 71-RH25-8K | 3.15 | 6.3
R2 (L+R) | 2 | 10K 12W Mills MRA12 resistor | Handmade Electronics | MRA12 10K0 | 5.5 | 11
R3 (L+R) | 2 | 47 ohm 1W carbon comp resistor | Digi-Key | OA470K | 1.92 | 3.84
R4, R5, R8 (L+R) | 6 | 100 ohm 1/2W carbon comp resistor | Digi-Key | OF101J | 0.54 | 3.24
R6, R9 (L+R) | 4 | 100k 1/2W RN60 metal film resistor | Mouser | 71-RN60D-F-100K | 0.21 | 0.84
R7 (L+R) | 2 | 330 ohm 12W Mills MRA12 resistor | Handmade Electronics | MRA12 330R | 3.95 | 7.9
R10 (L+R) | 2 | 52.3 ohm 1/2W RN60 metal film resistor | Mouser | 71-RN60D-F-52.3 | 0.21 | 0.42
R11 (L+R) | 2 | 82k 5W metal oxide resistor | Mouser | 286-82K | 0.49 | 0.98
C1, C4 (L+R), C8 | 5 | 40uF 370VAC polypro-in-oil capacitor | Allied Electronics | 225-5036 | 10.83 | 54.15 | -OR- Commonwealth Sprague 325P406H37C36N4X
C2 (L+R) | 2 | 0.01uF 400V film capacitor | Antique Electronic Supply | C-TD01-400 | 0.38 | 0.76
C3 (L+R) | 2 | 0.22uF 450V Auricap film capacitor | Antique Electronic Supply | C-AUD22-450 | 7.55 | 15.1
C5, C6 (L+R) | 4 | 0.022uF 600V Auricap film capacitor | Antique Electronic Supply | C-AUD022-600 | 6.3 | 25.2
C7 | 1 | 10uF 630V Solen polypro capacitor | Handmade Electronics | 4-10582 | 4.5 | 4.5
C9 (L+R) | 2 | 0.001uF 600V film capacitor | Antique Electronic Supply | C-TD001-630 | 0.61 | 1.22
V1 (L+R) | 2 | 0D3/VR-150 VR tube | Antique Electronic Supply | T-0D3-A_VR-150 | 4.3 | 8.6
V2 (L+R) | 2 | D3a / 7721 pentode | Ask Jan First, audiotubes.de (see text) | D3a | 12 | 24
V3 (L+R) | 2 | KT88 output pentode | Triode Electronics | KT88ehmp (pair) | 47.95 | 47.95
V4, V5 | 2 | 6CJ3/6CH3 damper diode tube | Antique Electronic Supply | T_6CJ3_6CH3 | 5.7 | 11.4
at V1, V3 (L+R) | 4 | Octal tube socket 1.125" hole | Angela | Octal socket #3 | 4 | 16
at V2 (L+R) | 2 | 9-pin miniature tube socket 0.75" hole | Angela | 9-pin socket #7 | 3.75 | 7.5
at V4, V5 | 2 | 9-pin novar (compactron) socket 1.063" hole | Antique Electronic Supply | P-ST9-103 | 3.95 | 7.9
T1 (L+R) | 2 | James JS-6123HS SE output transformer | Eupohonia Audio | James JS-6123HZ | 100 | 200
T2 | 1 | James JS-9618 power trnasformer | Eupohonia Audio | James JS-9618 | 200 | 200
L1 (L+R) | 2 | C-354 choke (1.5H 200mA 50 ohms) | Triode Electronics | C354 | 9.95 | 19.9
L2 | 1 | James JS-4022 choke (10H 400mA 35 ohms) | Eupohonia Audio | James JS-4022 | 100 | 100
RT1 | 1 | CL-50 inrush limiter (7 ohm 5A) | Mouser | 527-CL50 | 2.17 | 2.17
RT2 | 1 | CL-140 inrush limiter (50 ohm 1.1A) | Mouser | 527-CL140 | 2.04 | 2.04
RV1 | 1 | V150LA10Ametal-oxide varistor (MOV) | Mouser | 570-V150LA10A | 0.6 | 0.6
F1 | 1 | 5A slow-blow fuse | Mouser | 5760-13005 | 0.65 | 0.65
at F1 | 1 | Fuse holder | Mouser | 5767-345311 | 2.05 | 2.05
S1 | 1 | SPST power switch 120V 5A minimum rating | Mouser | 691-2FA53-73/TABS | 3.59 | 3.59
J1 (L) | 1 | RCA input jack (black) | Mouser | 164-4321 | 1.37 | 1.37
J1 (R) | 1 | RCA input jack (red) | Mouser | 164-4325 | 1.7 | 1.7
J2 (L+R) | 1 | Dual binding post speaker terminal | Antique Electronic Supply | S-H263 | 3.95 | 3.95
J3 | 1 | IEC power inlet / filter 120V 5A minimum rating | Mouser | 592-6EEAP | 7.39 | 7.39
804.21