## xover
Qty | Value | Footprint | Description | Parts | Notes
4 | 820 200V | C35SNAP | Electrolytic cap, 820uF 200V 35mm snap-in | C1, C12, C43, C48 | Can use smaller or bigger if desired
24 | 10uF 250V | CPOL-EUE5-13 | Electrolytic cap, 10uF 250V 5mm LS | C2, C3, C4, C5, C15, C17, C18, C20, C21, C22, C23, C24, C25, C26, C33, C36, C39, C40, C41, C42, C44, C45, C46, C47 | Can use smaller or bigger if desired
4 | 1 | C-US275-154X316 | Film cap, 1uF 400V | C49, C50, C51, C52 | Output coupling caps
20 | .001 | C-US075-052X106 | Film cap, 0.001uF | C6, C7, C8, C9, C10, C11, C13, C14, C16, C19, C27, C28, C29, C30, C31, C32, C34, C35, C37, C38 | All freq set caps are .001 (1000pF)
4 | C3D2060 | MUR810 | Diode, schottly, 600V 1A+ | D1, D2, D3, D4
24 | DN2540 | MOSFET_TO2202 | FET, Depletion mode, DN2540 | Q1, Q2, Q3, Q4, Q5, Q6, Q7, Q8, Q9, Q10, Q11, Q12, Q13, Q14, Q15, Q16, Q17, Q18, Q19, Q20, Q21, Q22,Q23, Q24
2 | 33K 1W | R5W_MILLS | Resistor, 33k 1-2W | R1, R14
12 | 100 | R1/4W | Resistor, 100 1/4W film | R17, R21, R30, R37, R47, R50, R61, R66, R79, R82, R91, R92
36 | 1k CC | R1/4W | Resistor, 1k 1/4W carbon comp | R2, R5, R11, R12, R15, R16, R20, R25, R28, R31, R38, R39, R40, R41, R42, R43, R44, R45, R51, R55, R58, R60, R68, R69, R71,R72,R73, R74, R77, R78, R83, R85, R88, R89, R93, R94
12 | 500 | TRIMPOT_3266 | Trimpot, 3266 type, 500 ohms | R24, R26, R27, R29, R54, R56, R57, R59, R84, R86, R87, R90 | Sets CCS currents
24 | 1k 2W | R2W_5083 | Resistor, 1k 2W film | R3, R4, R8, R9, R18, R19, R22, R23, R32, R33, R35, R36, R48, R49, R52, R53, R62, R63, R64, R65, R75, R76, R80, R81
4 | 330 1W | R5W_MILLS | Resistor, 330 ohm 1-2W | R34, R46, R67, R70
4 | 100k | R1/4W | Resistor, 100k 1/4W film | R6, R7, R10, R13
4 | 10k | R1/4W | Resistor, 10k 1.4W film | R95, R96, R97, R98
2 | 1k | R1/4W | Resistor, 1k 1/4W film | R99, R100
4 | R_MODULE | R_MODULE | Resistor module to set frequencies | RM1, RM2, RM3, RM4 | Use an 8-pin DIP socket and an 8-pin parts header, like DigiKey part number A101-ND
24 | LSP13 | LSP13 | Test point (optional) | TP1, TP2, TP3, TP4, TP5, TP6, TP7, TP8, TP9, TP10, TP11, TP12, TP13, TP14, TP15, TP16 | Used to measure CCS currents
6 |  | TRIODE_9AJ | 9-pin PCB socket | V1, V2, V3, V4, V5, V6 | For ECC88/6DJ8/other pinout compatible tubes