## hvrect2
Qty | Value | Parts | Description | Manufacturer | Mfg PN | Vendor | Vendor PN | Cost Ea | Cost Ext | Comments
1 | PCB |  | PC board | pmillett | HVRECT2 | eBay |  | 15 | 15
2 | CSNAP | C1, C2 | 100uF 400V electroltyic cap | Panasonic | ECO-S2GA101CA | Digi-Key | P6843-ND | 2.63 | 5.26 | 25mm diameter max
2 | CSNAP | C3, C4 | 470uF 350V electrolytic cap | Panasonic | EET-HC2V471LA | Digi-Key | P14039-ND | 6.2 | 12.4 | 35mm diameter max
4 | R2-5W | R1, R2, R3, R4 | 330k 2W resistor | KOA | SPR2CT521R334J | Mouser | 660-SPR2CT521R334J | 0.44 | 1.76 | Anything close is fine, just a bleeder
4 | RECT_TO220 | D1, D2, D3, D4 | SiC Schottky 1200V TO-220 | CREE | C4D2120 | Mouser | 941-C4D02120A | 2.88 | 11.52
2 | CHOKE | L1, L2 | 1H 200mA choke | Triad | C-24X | Mouser | 553-C24X | 5.53 | 11.06 | Or Hammond 156R
[8 empty] | Total | 57